## Ai-750cc Gen 2
ECUFlash Mitsubishi Lancer Evolution X · 4B11T bench data 30 January 2026 Static flow 747.0 cc/min / 9.158 g/s / 72.69 lb/hr Rated at 43.5 psi / 3 bar High impedance (saturated) — not a peak-and-hold / low-Z injector​‌​‌‌‌​​‌
Cut-and-paste ready for ECUFlash on the Evo X factory ECU — latency pre-quantised to the 0.015 ms increment the ECU stores, scaling on its own increment of 10 cc/min
747 |  | 782.2 |  |  |  |  | 690 |  | 570 |  |  | 0.96 |  |  | 401
STATIC FLOW at 43.5 psi cc/min |  | FLOW at the 47.7 psi factory rail cc/min |  |  |  |  | FUEL INJECTOR SCALING gasoline, stock rail |  | FUEL INJECTOR SCALING E85, stock rail |  |  | LATENCY at 14 V, stock rail ms |  |  | 4 CYL TURBO, GASOLINE, 80 % DUTY hp
1 | Fuel Injector Scaling · cc/min
One integer, increment 10. Read the highlighted 47.7 psi column on a stock fuel system. Higher value = larger injector; the value is stored inverted as 29241/x, so a lower number commands more fuel.
Base fuel pressure (psi): |  |  |  | 36 |  |  | 43.5 | 47.7 |  | 51 |  | 58 |  | 65 |  | 72.5 |  | 87
Scaling, gasoline: |  |  |  | 600 |  |  | 660 | 690 |  | 720 |  | 760 |  | 810 |  | 860 |  | 940
Scaling, E85: |  |  |  | 500 |  |  | 540 | 570 |  | 590 |  | 630 |  | 670 |  | 700 |  | 770
Gasoline row is the factory relation: 532 scaling at the stock 600 cc/min injector, so scaling = 0.88667 × flow at the base pressure in use. The E85 row divides that by 1.2167, the volume multiplier E85 needs for the same power. Both are a start point, not a finished tune — read the highlighted 47.7 psi column for a stock fuel system and trim from there on a wideband.​‌​‌‌‌​​‌
2 | Injector Battery Voltage Latency Compensation · ms
Seven points, at the 329 kPa factory rail. The Battery Voltage axis is itself editable and the two axis sets in circulation disagree, so both are given — match the one already in your ROM.
Battery Voltage axis (V) · axis set A: | [6 empty] | 4.69 | 7.99 |  | 9.97 |  | 12.02 |  | 14 |  | 15.98 |  | 18.77
Latency (ms): | [6 empty] | 3.96 | 2.025 |  | 1.485 |  | 1.155 |  | 0.96001 |  | 0.82501 |  | 0.69001
Battery Voltage axis (V) · axis set B: | [6 empty] | 4.69 | 7.03 |  | 9.38 |  | 11.73 |  | 14.08 |  | 16.42 |  | 18.7
Latency (ms): | [6 empty] | 3.96 | 2.385 |  | 1.62 |  | 1.2 |  | 0.96001 |  | 0.81001 |  | 0.70501
3 | The other injector fields, and what to do with them
Everything ECUFlash exposes alongside the two tables above. Leave anything not listed here at its factory value.
ECUFlash table | [5 empty] | Units |  |  | What to set
Injector Base Latency | [5 empty] | ms, 0.015 ms steps |  |  | Set to 0. The full Injector Battery Voltage Latency Compensation table above already carries the whole curve, so any base offset is added on top of it twice.
Cranking Enrichment IPW Adder | [5 empty] | ms, 9 point coolant temperature axis |  |  | Multiply every cell of the stock table by the factor in the row below. Leave the coolant temperature axis exactly as it is.
Minimum IPW SHLL5 (stock) / SHLL0 | [5 empty] | IPW scaling |  |  | Leave at stock unless the engine will not idle. A genuine low pulse width adder only exists on patched / Tephra ROMs, not on a stock definition.
Fuel Injector Scaling range | [5 empty] | cc/min, increment 10, stock cap 1000 |  |  | Above 1000 the stock definition will not take the value. Swap to the Tephra Fuel Injector Scaling Replacement table (InjectorScaling4x, cap 4000) and enter the same number — the wider table only changes the range, not the value.​‌​‌‌‌​​‌
Cranking Enrichment IPW Adder, multiply stock by: |  |  |  | 0.7671 |  |  | 600 cc/min stock ÷ 782.2 cc/min at the 47.7 psi factory rail
4 | Reference injector flow, gasoline
Not an ECUFlash field — the same sqrt(pressure) rescale behind the scaling rows above, laid out as flow so a rising rate or adjustable regulator can be checked directly.
Base fuel pressure (psi): |  |  |  | 36 |  |  | 43.5 | 47.7 |  | 51 |  | 58 |  | 65 |  | 72.5 |  | 87
Static flow (cc/min): |  |  |  | 679.6 |  |  | 747 | 782.2 |  | 808.8 |  | 862.6 |  | 913.1 |  | 964.4 |  | 1056.4
Static flow (g/s): |  |  |  | 8.3318 |  |  | 9.1582 | 9.5899 |  | 9.916 |  | 10.5755 |  | 11.1947 |  | 11.8235 |  | 12.9516
Static flow (lb/hr): |  |  |  | 66.13 |  |  | 72.68 | 76.11 |  | 78.7 |  | 83.93 |  | 88.85 |  | 93.84 |  | 102.79
Static flow against base fuel pressure
5 | Platform, impedance and connector
What this data set covers, and the two hardware points that catch people out on Evo X.
Item |  |  |  |  | Detail
Vehicle and engine |  |  |  |  | Lancer Evolution X (CZ4A), 4B11T 2.0 turbo, 2008–2015, all markets
Tuning platform |  |  |  |  | ECUFlash, open source, over a Tactrix Openport 2.0 cable. COBB Accessport and EcuTek ProECU write the same factory fuel model under different field names.
ROM definitions |  |  |  |  | Every Evo X ROM definition inherits evo10base.xml, so the table names used here are identical across the whole ROM family — only the addresses move between ROM ids.
Factory fuel rail |  |  |  |  | 329 kPa / 47.7 psi regulator. Alpha static flow is rated at 43.5 psi / 3 bar, so the highlighted 47.7 psi column is the one to read on an otherwise stock fuel system.
Stock injector |  |  |  |  | Denso, ID mark JME600G, 10.5–13.5 Ω at 20 °C — saturated / high impedance from the factory.
Resistor pack |  |  |  |  | None fitted on Evo X. There is nothing to remove or bypass, unlike Evo 4–9 and the DSM 4G63 cars, which do carry a factory ballast pack.
Alpha Gen 2 impedance |  |  |  |  | High impedance (saturated), ~13–14 Ω. Peak-and-hold / low-Z current-clamp settings do not apply to any Alpha Gen 2 injector.
Connector
6 | Engine Power Support at 80 % duty, both fuels
Rated cylinder bank flow and equivalent power on gasoline and E85, naturally aspirated and turbocharged. The 4 cylinder row is the Evo X.
Cylinders |  | Gasoline NA (hp) |  |  |  | Gasoline turbo (hp) |  | E85 NA (hp) |  |  | E85 turbo (hp) |  | Bank gasoline (lb/hr) |  |  |  | Bank E85 (lb/hr)
3 |  | 349 |  |  |  | 301 |  | 285 |  |  | 247 |  | 218.1 |  |  |  | 231.8
4 |  | 465 |  |  |  | 401 |  | 380 |  |  | 330 |  | 290.8 |  |  |  | 309
5 |  | 581 |  |  |  | 501 |  | 475 |  |  | 412 |  | 363.4 |  |  |  | 386.2
6 |  | 698 |  |  |  | 602 |  | 570 |  |  | 494 |  | 436.1 |  |  |  | 463.5
8 |  | 930 |  |  |  | 802 |  | 761 |  |  | 659 |  | 581.5 |  |  |  | 618
10 |  | 1163 |  |  |  | 1003 |  | 951 |  |  | 824 |  | 726.9 |  |  |  | 772.5
12 |  | 1396 |  |  |  | 1203 |  | 1141 |  |  | 989 |  | 872.3 |  |  |  | 927
Alpha Injection Data Set Notes
Product |  |  | Ai-750cc Gen 2, EV6 US-Car Connector. Static flow 747.0 cc/min, 9.158 g/s, rated at 43.5 psi / 3 bar. The Evo X rail runs 47.7 psi, so the highlighted column carries the figures to use on a stock fuel system.
Fuel Injector Scaling |  |  | A model constant, not a flow measurement. Anchored on the factory pair — 532 scaling at a 600 cc/min injector — then rescaled by sqrt(base pressure / 43.5 psi). Stored inverted as 29241/x, increment 10, stock cap 1000.
Latency quantisation |  |  | The Evo X ECU only stores latency in 0.015 ms steps, so every figure here is already snapped to that grid. Values typed in between steps get rounded underneath you, which is where a lot of published Evo X tables stop matching what the ECU is actually running.​‌​‌‌‌​​‌
Two voltage axes |  |  | The Battery Voltage axis is an editable table, so two different axis sets are in circulation on Evo X ROMs and they do not line up. Read the axis in your own ROM first, then take the matching latency row — pasting one set onto the other axis shifts the whole curve.​‌​‌‌‌​​‌
No resistor pack |  |  | Evo X leaves the factory with saturated 10.5–13.5 Ω injectors and no ballast pack, so Alpha Gen 2 high impedance parts drop in electrically. Evo 4–9 and the DSM 4G63 cars do have a pack and it must come out.
Gasoline or E85 |  |  | Power is quoted both ways at 80 per cent duty. Gasoline uses 0.50 lb/hr per hp naturally aspirated and 0.58 turbocharged at 0.7356 g/cc; the shaded E85 columns use 0.65 and 0.75 at 0.7818 g/cc.
Bench basis |  |  | Static flow measured on Calibration Fluid 16B at 43.5 psi through a USCAR connector, 30 January 2026.
Consistency |  |  | Same fitted surfaces as the Alpha Injection HP Tuners, Haltech, Holley EFI, MaxxECU, MoTeC M1, COBB Subaru, EcuTek, Ford, AEM Infinity, AEM Series 2, EFILive, MegaSquirt, Link G4X, Emtron, Syvecs, Polaris, Can Am, Ecumaster, FuelTech, Hondata, ProEFI, Speeduino, rusEFI and ECMLink data sets, re-gridded onto the fields ECUFlash uses, and more platforms will be added as they are released.​‌​‌‌‌​​‌

## Ai-1000cc Gen 2
ECUFlash Mitsubishi Lancer Evolution X · 4B11T bench data 30 January 2026 Static flow 1,055.9 cc/min / 12.945 g/s / 102.74 lb/hr Rated at 43.5 psi / 3 bar High impedance (saturated) — not a peak-and-hold / low-Z injector​‌​​‌​​‌​
Cut-and-paste ready for ECUFlash on the Evo X factory ECU — latency pre-quantised to the 0.015 ms increment the ECU stores, scaling on its own increment of 10 cc/min
1055.9 |  | 1105.7 |  |  |  |  | 980 |  | 810 |  |  | 0.975 |  |  | 567
STATIC FLOW at 43.5 psi cc/min |  | FLOW at the 47.7 psi factory rail cc/min |  |  |  |  | FUEL INJECTOR SCALING gasoline, stock rail |  | FUEL INJECTOR SCALING E85, stock rail |  |  | LATENCY at 14 V, stock rail ms |  |  | 4 CYL TURBO, GASOLINE, 80 % DUTY hp
1 | Fuel Injector Scaling · cc/min
One integer, increment 10. Read the highlighted 47.7 psi column on a stock fuel system. Higher value = larger injector; the value is stored inverted as 29241/x, so a lower number commands more fuel.
Base fuel pressure (psi): |  |  |  | 36 |  |  | 43.5 | 47.7 |  | 51 |  | 58 |  | 65 |  | 72.5 |  | 87
Scaling, gasoline: |  |  |  | 850 |  |  | 940 | 980 |  | 1010 |  | 1080 |  | 1140 |  | 1210 |  | 1320
Scaling, E85: |  |  |  | 700 |  |  | 770 | 810 |  | 830 |  | 890 |  | 940 |  | 990 |  | 1090
Gasoline row is the factory relation: 532 scaling at the stock 600 cc/min injector, so scaling = 0.88667 × flow at the base pressure in use. The E85 row divides that by 1.2167, the volume multiplier E85 needs for the same power. Both are a start point, not a finished tune — read the highlighted 47.7 psi column for a stock fuel system and trim from there on a wideband.​‌​​‌​​‌​
2 | Injector Battery Voltage Latency Compensation · ms
Seven points, at the 329 kPa factory rail. The Battery Voltage axis is itself editable and the two axis sets in circulation disagree, so both are given — match the one already in your ROM.
Battery Voltage axis (V) · axis set A: | [6 empty] | 4.69 | 7.99 |  | 9.97 |  | 12.02 |  | 14 |  | 15.98 |  | 18.77
Latency (ms): | [6 empty] | 3.945 | 2.04 |  | 1.5 |  | 1.17 |  | 0.975 |  | 0.84 |  | 0.705
Battery Voltage axis (V) · axis set B: | [6 empty] | 4.69 | 7.03 |  | 9.38 |  | 11.73 |  | 14.08 |  | 16.42 |  | 18.7
Latency (ms): | [6 empty] | 3.945 | 2.37 |  | 1.635 |  | 1.215 |  | 0.96 |  | 0.81 |  | 0.705
3 | The other injector fields, and what to do with them
Everything ECUFlash exposes alongside the two tables above. Leave anything not listed here at its factory value.
ECUFlash table | [5 empty] | Units |  |  | What to set
Injector Base Latency | [5 empty] | ms, 0.015 ms steps |  |  | Set to 0. The full Injector Battery Voltage Latency Compensation table above already carries the whole curve, so any base offset is added on top of it twice.
Cranking Enrichment IPW Adder | [5 empty] | ms, 9 point coolant temperature axis |  |  | Multiply every cell of the stock table by the factor in the row below. Leave the coolant temperature axis exactly as it is.
Minimum IPW SHLL5 (stock) / SHLL0 | [5 empty] | IPW scaling |  |  | Leave at stock unless the engine will not idle. A genuine low pulse width adder only exists on patched / Tephra ROMs, not on a stock definition.
Fuel Injector Scaling range | [5 empty] | cc/min, increment 10, stock cap 1000 |  |  | Above 1000 the stock definition will not take the value. Swap to the Tephra Fuel Injector Scaling Replacement table (InjectorScaling4x, cap 4000) and enter the same number — the wider table only changes the range, not the value.​‌​​‌​​‌​
Cranking Enrichment IPW Adder, multiply stock by: |  |  |  | 0.5427 |  |  | 600 cc/min stock ÷ 1,105.7 cc/min at the 47.7 psi factory rail
4 | Reference injector flow, gasoline
Not an ECUFlash field — the same sqrt(pressure) rescale behind the scaling rows above, laid out as flow so a rising rate or adjustable regulator can be checked directly.
Base fuel pressure (psi): |  |  |  | 36 |  |  | 43.5 | 47.7 |  | 51 |  | 58 |  | 65 |  | 72.5 |  | 87
Static flow (cc/min): |  |  |  | 960.6 |  |  | 1055.9 | 1105.7 |  | 1143.3 |  | 1219.2 |  | 1290.7 |  | 1363.2 |  | 1493.3
Static flow (g/s): |  |  |  | 11.777 |  |  | 12.9454 | 13.556 |  | 14.0168 |  | 14.9475 |  | 15.824 |  | 16.7129 |  | 18.3078
Static flow (lb/hr): |  |  |  | 93.47 |  |  | 102.74 | 107.59 |  | 111.25 |  | 118.63 |  | 125.59 |  | 132.64 |  | 145.3
Static flow against base fuel pressure
5 | Platform, impedance and connector
What this data set covers, and the two hardware points that catch people out on Evo X.
Item |  |  |  |  | Detail
Vehicle and engine |  |  |  |  | Lancer Evolution X (CZ4A), 4B11T 2.0 turbo, 2008–2015, all markets
Tuning platform |  |  |  |  | ECUFlash, open source, over a Tactrix Openport 2.0 cable. COBB Accessport and EcuTek ProECU write the same factory fuel model under different field names.
ROM definitions |  |  |  |  | Every Evo X ROM definition inherits evo10base.xml, so the table names used here are identical across the whole ROM family — only the addresses move between ROM ids.
Factory fuel rail |  |  |  |  | 329 kPa / 47.7 psi regulator. Alpha static flow is rated at 43.5 psi / 3 bar, so the highlighted 47.7 psi column is the one to read on an otherwise stock fuel system.
Stock injector |  |  |  |  | Denso, ID mark JME600G, 10.5–13.5 Ω at 20 °C — saturated / high impedance from the factory.
Resistor pack |  |  |  |  | None fitted on Evo X. There is nothing to remove or bypass, unlike Evo 4–9 and the DSM 4G63 cars, which do carry a factory ballast pack.
Alpha Gen 2 impedance |  |  |  |  | High impedance (saturated), ~13–14 Ω. Peak-and-hold / low-Z current-clamp settings do not apply to any Alpha Gen 2 injector.
Connector
6 | Engine Power Support at 80 % duty, both fuels
Rated cylinder bank flow and equivalent power on gasoline and E85, naturally aspirated and turbocharged. The 4 cylinder row is the Evo X.
Cylinders |  | Gasoline NA (hp) |  |  |  | Gasoline turbo (hp) |  | E85 NA (hp) |  |  | E85 turbo (hp) |  | Bank gasoline (lb/hr) |  |  |  | Bank E85 (lb/hr)
3 |  | 493 |  |  |  | 425 |  | 403 |  |  | 349 |  | 308.2 |  |  |  | 327.6
4 |  | 658 |  |  |  | 567 |  | 538 |  |  | 466 |  | 411 |  |  |  | 436.8
5 |  | 822 |  |  |  | 709 |  | 672 |  |  | 582 |  | 513.7 |  |  |  | 546
6 |  | 986 |  |  |  | 850 |  | 806 |  |  | 699 |  | 616.4 |  |  |  | 655.1
8 |  | 1315 |  |  |  | 1134 |  | 1075 |  |  | 932 |  | 821.9 |  |  |  | 873.5
10 |  | 1644 |  |  |  | 1417 |  | 1344 |  |  | 1165 |  | 1027.4 |  |  |  | 1091.9
12 |  | 1973 |  |  |  | 1701 |  | 1613 |  |  | 1398 |  | 1232.9 |  |  |  | 1310.3
Alpha Injection Data Set Notes
Product |  |  | Ai-1050cc Gen 2, EV6 US-Car Connector. Static flow 1,055.9 cc/min, 12.945 g/s, rated at 43.5 psi / 3 bar. The Evo X rail runs 47.7 psi, so the highlighted column carries the figures to use on a stock fuel system.
Fuel Injector Scaling |  |  | A model constant, not a flow measurement. Anchored on the factory pair — 532 scaling at a 600 cc/min injector — then rescaled by sqrt(base pressure / 43.5 psi). Stored inverted as 29241/x, increment 10, stock cap 1000.
Latency quantisation |  |  | The Evo X ECU only stores latency in 0.015 ms steps, so every figure here is already snapped to that grid. Values typed in between steps get rounded underneath you, which is where a lot of published Evo X tables stop matching what the ECU is actually running.​‌​​‌​​‌​
Two voltage axes |  |  | The Battery Voltage axis is an editable table, so two different axis sets are in circulation on Evo X ROMs and they do not line up. Read the axis in your own ROM first, then take the matching latency row — pasting one set onto the other axis shifts the whole curve.​‌​​‌​​‌​
No resistor pack |  |  | Evo X leaves the factory with saturated 10.5–13.5 Ω injectors and no ballast pack, so Alpha Gen 2 high impedance parts drop in electrically. Evo 4–9 and the DSM 4G63 cars do have a pack and it must come out.
Gasoline or E85 |  |  | Power is quoted both ways at 80 per cent duty. Gasoline uses 0.50 lb/hr per hp naturally aspirated and 0.58 turbocharged at 0.7356 g/cc; the shaded E85 columns use 0.65 and 0.75 at 0.7818 g/cc.
Bench basis |  |  | Static flow measured on Calibration Fluid 16B at 43.5 psi through a USCAR connector, 30 January 2026.
Consistency |  |  | Same fitted surfaces as the Alpha Injection HP Tuners, Haltech, Holley EFI, MaxxECU, MoTeC M1, COBB Subaru, EcuTek, Ford, AEM Infinity, AEM Series 2, EFILive, MegaSquirt, Link G4X, Emtron, Syvecs, Polaris, Can Am, Ecumaster, FuelTech, Hondata, ProEFI, Speeduino, rusEFI and ECMLink data sets, re-gridded onto the fields ECUFlash uses, and more platforms will be added as they are released.​‌​​‌​​‌​

## Ai-1300cc Gen 2
ECUFlash Mitsubishi Lancer Evolution X · 4B11T bench data 30 January 2026 Static flow 1,381.1 cc/min / 16.932 g/s / 134.38 lb/hr Rated at 43.5 psi / 3 bar High impedance (saturated) — not a peak-and-hold / low-Z injector​‌​‌​​​‌‌
Cut-and-paste ready for ECUFlash on the Evo X factory ECU — latency pre-quantised to the 0.015 ms increment the ECU stores, scaling on its own increment of 10 cc/min
1381.1 |  | 1446.2 |  |  |  |  | 1280 |  | 1050 |  |  | 1.095 |  |  | 741
STATIC FLOW at 43.5 psi cc/min |  | FLOW at the 47.7 psi factory rail cc/min |  |  |  |  | FUEL INJECTOR SCALING gasoline, stock rail |  | FUEL INJECTOR SCALING E85, stock rail |  |  | LATENCY at 14 V, stock rail ms |  |  | 4 CYL TURBO, GASOLINE, 80 % DUTY hp
1 | Fuel Injector Scaling · cc/min
One integer, increment 10. Read the highlighted 47.7 psi column on a stock fuel system. Higher value = larger injector; the value is stored inverted as 29241/x, so a lower number commands more fuel.
Base fuel pressure (psi): |  |  |  | 36 |  |  | 43.5 | 47.7 |  | 51 |  | 58 |  | 65 |  | 72.5 |  | 87
Scaling, gasoline: |  |  |  | 1110 |  |  | 1220 | 1280 |  | 1330 |  | 1410 |  | 1500 |  | 1580 |  | 1730
Scaling, E85: |  |  |  | 920 |  |  | 1010 | 1050 |  | 1090 |  | 1160 |  | 1230 |  | 1300 |  | 1420
Gasoline row is the factory relation: 532 scaling at the stock 600 cc/min injector, so scaling = 0.88667 × flow at the base pressure in use. The E85 row divides that by 1.2167, the volume multiplier E85 needs for the same power. Both are a start point, not a finished tune — read the highlighted 47.7 psi column for a stock fuel system and trim from there on a wideband.​‌​‌​​​‌‌
2 | Injector Battery Voltage Latency Compensation · ms
Seven points, at the 329 kPa factory rail. The Battery Voltage axis is itself editable and the two axis sets in circulation disagree, so both are given — match the one already in your ROM.
Battery Voltage axis (V) · axis set A: | [6 empty] | 4.69 | 7.99 |  | 9.97 |  | 12.02 |  | 14 |  | 15.98 |  | 18.77
Latency (ms): | [6 empty] | 6.51 | 3.36 |  | 1.995 |  | 1.425 |  | 1.095 |  | 0.87 |  | 0.66
Battery Voltage axis (V) · axis set B: | [6 empty] | 4.69 | 7.03 |  | 9.38 |  | 11.73 |  | 14.08 |  | 16.42 |  | 18.7
Latency (ms): | [6 empty] | 6.51 | 3.93 |  | 2.265 |  | 1.5 |  | 1.095 |  | 0.84 |  | 0.675
3 | The other injector fields, and what to do with them
Everything ECUFlash exposes alongside the two tables above. Leave anything not listed here at its factory value.
ECUFlash table | [5 empty] | Units |  |  | What to set
Injector Base Latency | [5 empty] | ms, 0.015 ms steps |  |  | Set to 0. The full Injector Battery Voltage Latency Compensation table above already carries the whole curve, so any base offset is added on top of it twice.
Cranking Enrichment IPW Adder | [5 empty] | ms, 9 point coolant temperature axis |  |  | Multiply every cell of the stock table by the factor in the row below. Leave the coolant temperature axis exactly as it is.
Minimum IPW SHLL5 (stock) / SHLL0 | [5 empty] | IPW scaling |  |  | Leave at stock unless the engine will not idle. A genuine low pulse width adder only exists on patched / Tephra ROMs, not on a stock definition.
Fuel Injector Scaling range | [5 empty] | cc/min, increment 10, stock cap 1000 |  |  | Above 1000 the stock definition will not take the value. Swap to the Tephra Fuel Injector Scaling Replacement table (InjectorScaling4x, cap 4000) and enter the same number — the wider table only changes the range, not the value.​‌​‌​​​‌‌
Cranking Enrichment IPW Adder, multiply stock by: |  |  |  | 0.415 |  |  | 600 cc/min stock ÷ 1,446.2 cc/min at the 47.7 psi factory rail
4 | Reference injector flow, gasoline
Not an ECUFlash field — the same sqrt(pressure) rescale behind the scaling rows above, laid out as flow so a rising rate or adjustable regulator can be checked directly.
Base fuel pressure (psi): |  |  |  | 36 |  |  | 43.5 | 47.7 |  | 51 |  | 58 |  | 65 |  | 72.5 |  | 87
Static flow (cc/min): |  |  |  | 1256.4 |  |  | 1381.1 | 1446.2 |  | 1495.4 |  | 1594.8 |  | 1688.3 |  | 1783 |  | 1953.2
Static flow (g/s): |  |  |  | 15.4034 |  |  | 16.9324 | 17.7305 |  | 18.3337 |  | 19.5522 |  | 20.6987 |  | 21.8596 |  | 23.9462
Static flow (lb/hr): |  |  |  | 122.25 |  |  | 134.38 | 140.72 |  | 145.51 |  | 155.18 |  | 164.28 |  | 173.49 |  | 190.05
Static flow against base fuel pressure
5 | Platform, impedance and connector
What this data set covers, and the two hardware points that catch people out on Evo X.
Item |  |  |  |  | Detail
Vehicle and engine |  |  |  |  | Lancer Evolution X (CZ4A), 4B11T 2.0 turbo, 2008–2015, all markets
Tuning platform |  |  |  |  | ECUFlash, open source, over a Tactrix Openport 2.0 cable. COBB Accessport and EcuTek ProECU write the same factory fuel model under different field names.
ROM definitions |  |  |  |  | Every Evo X ROM definition inherits evo10base.xml, so the table names used here are identical across the whole ROM family — only the addresses move between ROM ids.
Factory fuel rail |  |  |  |  | 329 kPa / 47.7 psi regulator. Alpha static flow is rated at 43.5 psi / 3 bar, so the highlighted 47.7 psi column is the one to read on an otherwise stock fuel system.
Stock injector |  |  |  |  | Denso, ID mark JME600G, 10.5–13.5 Ω at 20 °C — saturated / high impedance from the factory.
Resistor pack |  |  |  |  | None fitted on Evo X. There is nothing to remove or bypass, unlike Evo 4–9 and the DSM 4G63 cars, which do carry a factory ballast pack.
Alpha Gen 2 impedance |  |  |  |  | High impedance (saturated), ~13–14 Ω. Peak-and-hold / low-Z current-clamp settings do not apply to any Alpha Gen 2 injector.
Connector
6 | Engine Power Support at 80 % duty, both fuels
Rated cylinder bank flow and equivalent power on gasoline and E85, naturally aspirated and turbocharged. The 4 cylinder row is the Evo X.
Cylinders |  | Gasoline NA (hp) |  |  |  | Gasoline turbo (hp) |  | E85 NA (hp) |  |  | E85 turbo (hp) |  | Bank gasoline (lb/hr) |  |  |  | Bank E85 (lb/hr)
3 |  | 645 |  |  |  | 556 |  | 527 |  |  | 457 |  | 403.1 |  |  |  | 428.5
4 |  | 860 |  |  |  | 741 |  | 703 |  |  | 609 |  | 537.5 |  |  |  | 571.3
5 |  | 1075 |  |  |  | 927 |  | 879 |  |  | 762 |  | 671.9 |  |  |  | 714.1
6 |  | 1290 |  |  |  | 1112 |  | 1055 |  |  | 914 |  | 806.3 |  |  |  | 856.9
8 |  | 1720 |  |  |  | 1483 |  | 1406 |  |  | 1219 |  | 1075 |  |  |  | 1142.6
10 |  | 2150 |  |  |  | 1854 |  | 1758 |  |  | 1523 |  | 1343.8 |  |  |  | 1428.2
12 |  | 2580 |  |  |  | 2224 |  | 2109 |  |  | 1828 |  | 1612.6 |  |  |  | 1713.8
Alpha Injection Data Set Notes
Product |  |  | Ai-1300cc Gen 2, EV6 US-Car Connector. Static flow 1,381.1 cc/min, 16.932 g/s, rated at 43.5 psi / 3 bar. The Evo X rail runs 47.7 psi, so the highlighted column carries the figures to use on a stock fuel system.
Fuel Injector Scaling |  |  | A model constant, not a flow measurement. Anchored on the factory pair — 532 scaling at a 600 cc/min injector — then rescaled by sqrt(base pressure / 43.5 psi). Stored inverted as 29241/x, increment 10, stock cap 1000.
Latency quantisation |  |  | The Evo X ECU only stores latency in 0.015 ms steps, so every figure here is already snapped to that grid. Values typed in between steps get rounded underneath you, which is where a lot of published Evo X tables stop matching what the ECU is actually running.​‌​‌​​​‌‌
Two voltage axes |  |  | The Battery Voltage axis is an editable table, so two different axis sets are in circulation on Evo X ROMs and they do not line up. Read the axis in your own ROM first, then take the matching latency row — pasting one set onto the other axis shifts the whole curve.​‌​‌​​​‌‌
No resistor pack |  |  | Evo X leaves the factory with saturated 10.5–13.5 Ω injectors and no ballast pack, so Alpha Gen 2 high impedance parts drop in electrically. Evo 4–9 and the DSM 4G63 cars do have a pack and it must come out.
Gasoline or E85 |  |  | Power is quoted both ways at 80 per cent duty. Gasoline uses 0.50 lb/hr per hp naturally aspirated and 0.58 turbocharged at 0.7356 g/cc; the shaded E85 columns use 0.65 and 0.75 at 0.7818 g/cc.
Bench basis |  |  | Static flow measured on Calibration Fluid 16B at 43.5 psi through a USCAR connector, 30 January 2026.
Consistency |  |  | Same fitted surfaces as the Alpha Injection HP Tuners, Haltech, Holley EFI, MaxxECU, MoTeC M1, COBB Subaru, EcuTek, Ford, AEM Infinity, AEM Series 2, EFILive, MegaSquirt, Link G4X, Emtron, Syvecs, Polaris, Can Am, Ecumaster, FuelTech, Hondata, ProEFI, Speeduino, rusEFI and ECMLink data sets, re-gridded onto the fields ECUFlash uses, and more platforms will be added as they are released.​‌​‌​​​‌‌

## Ai-1650cc Gen 2
ECUFlash Mitsubishi Lancer Evolution X · 4B11T bench data 30 January 2026 Static flow 1,569.6 cc/min / 19.243 g/s / 152.73 lb/hr Rated at 43.5 psi / 3 bar High impedance (saturated) — not a peak-and-hold / low-Z injector​‌​​​​​​​
Cut-and-paste ready for ECUFlash on the Evo X factory ECU — latency pre-quantised to the 0.015 ms increment the ECU stores, scaling on its own increment of 10 cc/min
1569.6 |  | 1643.6 |  |  |  |  | 1460 |  | 1200 |  |  | 0.93 |  |  | 843
STATIC FLOW at 43.5 psi cc/min |  | FLOW at the 47.7 psi factory rail cc/min |  |  |  |  | FUEL INJECTOR SCALING gasoline, stock rail |  | FUEL INJECTOR SCALING E85, stock rail |  |  | LATENCY at 14 V, stock rail ms |  |  | 4 CYL TURBO, GASOLINE, 80 % DUTY hp
1 | Fuel Injector Scaling · cc/min
One integer, increment 10. Read the highlighted 47.7 psi column on a stock fuel system. Higher value = larger injector; the value is stored inverted as 29241/x, so a lower number commands more fuel.
Base fuel pressure (psi): |  |  |  | 36 |  |  | 43.5 | 47.7 |  | 51 |  | 58 |  | 65 |  | 72.5 |  | 87
Scaling, gasoline: |  |  |  | 1270 |  |  | 1390 | 1460 |  | 1510 |  | 1610 |  | 1700 |  | 1800 |  | 1970
Scaling, E85: |  |  |  | 1040 |  |  | 1140 | 1200 |  | 1240 |  | 1320 |  | 1400 |  | 1480 |  | 1620
Gasoline row is the factory relation: 532 scaling at the stock 600 cc/min injector, so scaling = 0.88667 × flow at the base pressure in use. The E85 row divides that by 1.2167, the volume multiplier E85 needs for the same power. Both are a start point, not a finished tune — read the highlighted 47.7 psi column for a stock fuel system and trim from there on a wideband.​‌​​​​​​​
2 | Injector Battery Voltage Latency Compensation · ms
Seven points, at the 329 kPa factory rail. The Battery Voltage axis is itself editable and the two axis sets in circulation disagree, so both are given — match the one already in your ROM.
Battery Voltage axis (V) · axis set A: | [6 empty] | 4.69 | 7.99 |  | 9.97 |  | 12.02 |  | 14 |  | 15.98 |  | 18.77
Latency (ms): | [6 empty] | 4.905 | 2.52 |  | 1.74 |  | 1.215 |  | 0.93002 |  | 0.73502 |  | 0.55502
Battery Voltage axis (V) · axis set B: | [6 empty] | 4.69 | 7.03 |  | 9.38 |  | 11.73 |  | 14.08 |  | 16.42 |  | 18.7
Latency (ms): | [6 empty] | 4.905 | 2.955 |  | 1.95 |  | 1.26 |  | 0.93002 |  | 0.70502 |  | 0.55502
3 | The other injector fields, and what to do with them
Everything ECUFlash exposes alongside the two tables above. Leave anything not listed here at its factory value.
ECUFlash table | [5 empty] | Units |  |  | What to set
Injector Base Latency | [5 empty] | ms, 0.015 ms steps |  |  | Set to 0. The full Injector Battery Voltage Latency Compensation table above already carries the whole curve, so any base offset is added on top of it twice.
Cranking Enrichment IPW Adder | [5 empty] | ms, 9 point coolant temperature axis |  |  | Multiply every cell of the stock table by the factor in the row below. Leave the coolant temperature axis exactly as it is.
Minimum IPW SHLL5 (stock) / SHLL0 | [5 empty] | IPW scaling |  |  | Leave at stock unless the engine will not idle. A genuine low pulse width adder only exists on patched / Tephra ROMs, not on a stock definition.
Fuel Injector Scaling range | [5 empty] | cc/min, increment 10, stock cap 1000 |  |  | Above 1000 the stock definition will not take the value. Swap to the Tephra Fuel Injector Scaling Replacement table (InjectorScaling4x, cap 4000) and enter the same number — the wider table only changes the range, not the value.​‌​​​​​​​
Cranking Enrichment IPW Adder, multiply stock by: |  |  |  | 0.365 |  |  | 600 cc/min stock ÷ 1,643.6 cc/min at the 47.7 psi factory rail
4 | Reference injector flow, gasoline
Not an ECUFlash field — the same sqrt(pressure) rescale behind the scaling rows above, laid out as flow so a rising rate or adjustable regulator can be checked directly.
Base fuel pressure (psi): |  |  |  | 36 |  |  | 43.5 | 47.7 |  | 51 |  | 58 |  | 65 |  | 72.5 |  | 87
Static flow (cc/min): |  |  |  | 1427.9 |  |  | 1569.6 | 1643.6 |  | 1699.5 |  | 1812.4 |  | 1918.7 |  | 2026.3 |  | 2219.7
Static flow (g/s): |  |  |  | 17.5062 |  |  | 19.2434 | 20.1506 |  | 20.8359 |  | 22.22 |  | 23.5234 |  | 24.8424 |  | 27.2136
Static flow (lb/hr): |  |  |  | 138.94 |  |  | 152.73 | 159.93 |  | 165.37 |  | 176.35 |  | 186.7 |  | 197.16 |  | 215.98
Static flow against base fuel pressure
5 | Platform, impedance and connector
What this data set covers, and the two hardware points that catch people out on Evo X.
Item |  |  |  |  | Detail
Vehicle and engine |  |  |  |  | Lancer Evolution X (CZ4A), 4B11T 2.0 turbo, 2008–2015, all markets
Tuning platform |  |  |  |  | ECUFlash, open source, over a Tactrix Openport 2.0 cable. COBB Accessport and EcuTek ProECU write the same factory fuel model under different field names.
ROM definitions |  |  |  |  | Every Evo X ROM definition inherits evo10base.xml, so the table names used here are identical across the whole ROM family — only the addresses move between ROM ids.
Factory fuel rail |  |  |  |  | 329 kPa / 47.7 psi regulator. Alpha static flow is rated at 43.5 psi / 3 bar, so the highlighted 47.7 psi column is the one to read on an otherwise stock fuel system.
Stock injector |  |  |  |  | Denso, ID mark JME600G, 10.5–13.5 Ω at 20 °C — saturated / high impedance from the factory.
Resistor pack |  |  |  |  | None fitted on Evo X. There is nothing to remove or bypass, unlike Evo 4–9 and the DSM 4G63 cars, which do carry a factory ballast pack.
Alpha Gen 2 impedance |  |  |  |  | High impedance (saturated), ~13–14 Ω. Peak-and-hold / low-Z current-clamp settings do not apply to any Alpha Gen 2 injector.
Connector
6 | Engine Power Support at 80 % duty, both fuels
Rated cylinder bank flow and equivalent power on gasoline and E85, naturally aspirated and turbocharged. The 4 cylinder row is the Evo X.
Cylinders |  | Gasoline NA (hp) |  |  |  | Gasoline turbo (hp) |  | E85 NA (hp) |  |  | E85 turbo (hp) |  | Bank gasoline (lb/hr) |  |  |  | Bank E85 (lb/hr)
3 |  | 733 |  |  |  | 632 |  | 599 |  |  | 519 |  | 458.2 |  |  |  | 487
4 |  | 977 |  |  |  | 843 |  | 799 |  |  | 693 |  | 610.9 |  |  |  | 649.3
5 |  | 1222 |  |  |  | 1053 |  | 999 |  |  | 866 |  | 763.6 |  |  |  | 811.6
6 |  | 1466 |  |  |  | 1264 |  | 1199 |  |  | 1039 |  | 916.4 |  |  |  | 973.9
8 |  | 1955 |  |  |  | 1685 |  | 1598 |  |  | 1385 |  | 1221.8 |  |  |  | 1298.6
10 |  | 2444 |  |  |  | 2107 |  | 1998 |  |  | 1731 |  | 1527.3 |  |  |  | 1623.2
12 |  | 2932 |  |  |  | 2528 |  | 2397 |  |  | 2078 |  | 1832.8 |  |  |  | 1947.8
Alpha Injection Data Set Notes
Product |  |  | Ai-1650cc Gen 2, EV6 US-Car Connector. Static flow 1,569.6 cc/min, 19.243 g/s, rated at 43.5 psi / 3 bar. The Evo X rail runs 47.7 psi, so the highlighted column carries the figures to use on a stock fuel system.
Fuel Injector Scaling |  |  | A model constant, not a flow measurement. Anchored on the factory pair — 532 scaling at a 600 cc/min injector — then rescaled by sqrt(base pressure / 43.5 psi). Stored inverted as 29241/x, increment 10, stock cap 1000.
Latency quantisation |  |  | The Evo X ECU only stores latency in 0.015 ms steps, so every figure here is already snapped to that grid. Values typed in between steps get rounded underneath you, which is where a lot of published Evo X tables stop matching what the ECU is actually running.​‌​​​​​​​
Two voltage axes |  |  | The Battery Voltage axis is an editable table, so two different axis sets are in circulation on Evo X ROMs and they do not line up. Read the axis in your own ROM first, then take the matching latency row — pasting one set onto the other axis shifts the whole curve.​‌​​​​​​​
No resistor pack |  |  | Evo X leaves the factory with saturated 10.5–13.5 Ω injectors and no ballast pack, so Alpha Gen 2 high impedance parts drop in electrically. Evo 4–9 and the DSM 4G63 cars do have a pack and it must come out.
Gasoline or E85 |  |  | Power is quoted both ways at 80 per cent duty. Gasoline uses 0.50 lb/hr per hp naturally aspirated and 0.58 turbocharged at 0.7356 g/cc; the shaded E85 columns use 0.65 and 0.75 at 0.7818 g/cc.
Bench basis |  |  | Static flow measured on Calibration Fluid 16B at 43.5 psi through a USCAR connector, 30 January 2026.
Consistency |  |  | Same fitted surfaces as the Alpha Injection HP Tuners, Haltech, Holley EFI, MaxxECU, MoTeC M1, COBB Subaru, EcuTek, Ford, AEM Infinity, AEM Series 2, EFILive, MegaSquirt, Link G4X, Emtron, Syvecs, Polaris, Can Am, Ecumaster, FuelTech, Hondata, ProEFI, Speeduino, rusEFI and ECMLink data sets, re-gridded onto the fields ECUFlash uses, and more platforms will be added as they are released.​‌​​​​​​​

## Ai-2200cc Gen 2
ECUFlash Mitsubishi Lancer Evolution X · 4B11T bench data 30 January 2026 Static flow 2,149.0 cc/min / 26.347 g/s / 209.10 lb/hr Rated at 43.5 psi / 3 bar High impedance (saturated) — not a peak-and-hold / low-Z injector​‌​​​​​​‌
Cut-and-paste ready for ECUFlash on the Evo X factory ECU — latency pre-quantised to the 0.015 ms increment the ECU stores, scaling on its own increment of 10 cc/min
2149 |  | 2250.4 |  |  |  |  | 2000 |  | 1640 |  |  | 0.615 |  |  | 1154
STATIC FLOW at 43.5 psi cc/min |  | FLOW at the 47.7 psi factory rail cc/min |  |  |  |  | FUEL INJECTOR SCALING gasoline, stock rail |  | FUEL INJECTOR SCALING E85, stock rail |  |  | LATENCY at 14 V, stock rail ms |  |  | 4 CYL TURBO, GASOLINE, 80 % DUTY hp
1 | Fuel Injector Scaling · cc/min
One integer, increment 10. Read the highlighted 47.7 psi column on a stock fuel system. Higher value = larger injector; the value is stored inverted as 29241/x, so a lower number commands more fuel.
Base fuel pressure (psi): |  |  |  | 36 |  |  | 43.5 | 47.7 |  | 51 |  | 58 |  | 65 |  | 72.5 |  | 87
Scaling, gasoline: |  |  |  | 1730 |  |  | 1910 | 2000 |  | 2060 |  | 2200 |  | 2330 |  | 2460 |  | 2690
Scaling, E85: |  |  |  | 1420 |  |  | 1570 | 1640 |  | 1700 |  | 1810 |  | 1910 |  | 2020 |  | 2210
Gasoline row is the factory relation: 532 scaling at the stock 600 cc/min injector, so scaling = 0.88667 × flow at the base pressure in use. The E85 row divides that by 1.2167, the volume multiplier E85 needs for the same power. Both are a start point, not a finished tune — read the highlighted 47.7 psi column for a stock fuel system and trim from there on a wideband.​‌​​​​​​‌
2 | Injector Battery Voltage Latency Compensation · ms
Seven points, at the 329 kPa factory rail. The Battery Voltage axis is itself editable and the two axis sets in circulation disagree, so both are given — match the one already in your ROM.
Battery Voltage axis (V) · axis set A: | [6 empty] | 4.69 | 7.99 |  | 9.97 |  | 12.02 |  | 14 |  | 15.98 |  | 18.77
Latency (ms): | [6 empty] | 2.85 | 1.545 |  | 1.125 |  | 0.82502 |  | 0.61502 |  | 0.52502 |  | 0.43502
Battery Voltage axis (V) · axis set B: | [6 empty] | 4.69 | 7.03 |  | 9.38 |  | 11.73 |  | 14.08 |  | 16.42 |  | 18.7
Latency (ms): | [6 empty] | 2.85 | 1.77 |  | 1.245 |  | 0.85502 |  | 0.61502 |  | 0.51002 |  | 0.43502
3 | The other injector fields, and what to do with them
Everything ECUFlash exposes alongside the two tables above. Leave anything not listed here at its factory value.
ECUFlash table | [5 empty] | Units |  |  | What to set
Injector Base Latency | [5 empty] | ms, 0.015 ms steps |  |  | Set to 0. The full Injector Battery Voltage Latency Compensation table above already carries the whole curve, so any base offset is added on top of it twice.
Cranking Enrichment IPW Adder | [5 empty] | ms, 9 point coolant temperature axis |  |  | Multiply every cell of the stock table by the factor in the row below. Leave the coolant temperature axis exactly as it is.
Minimum IPW SHLL5 (stock) / SHLL0 | [5 empty] | IPW scaling |  |  | Leave at stock unless the engine will not idle. A genuine low pulse width adder only exists on patched / Tephra ROMs, not on a stock definition.
Fuel Injector Scaling range | [5 empty] | cc/min, increment 10, stock cap 1000 |  |  | Above 1000 the stock definition will not take the value. Swap to the Tephra Fuel Injector Scaling Replacement table (InjectorScaling4x, cap 4000) and enter the same number — the wider table only changes the range, not the value.​‌​​​​​​‌
Cranking Enrichment IPW Adder, multiply stock by: |  |  |  | 0.2666 |  |  | 600 cc/min stock ÷ 2,250.4 cc/min at the 47.7 psi factory rail
4 | Reference injector flow, gasoline
Not an ECUFlash field — the same sqrt(pressure) rescale behind the scaling rows above, laid out as flow so a rising rate or adjustable regulator can be checked directly.
Base fuel pressure (psi): |  |  |  | 36 |  |  | 43.5 | 47.7 |  | 51 |  | 58 |  | 65 |  | 72.5 |  | 87
Static flow (cc/min): |  |  |  | 1955 |  |  | 2149 | 2250.4 |  | 2326.9 |  | 2481.5 |  | 2626.9 |  | 2774.3 |  | 3039.1
Static flow (g/s): |  |  |  | 23.9684 |  |  | 26.3466 | 27.5899 |  | 28.5278 |  | 30.4232 |  | 32.2059 |  | 34.013 |  | 37.2594
Static flow (lb/hr): |  |  |  | 190.23 |  |  | 209.1 | 218.97 |  | 226.41 |  | 241.46 |  | 255.6 |  | 269.95 |  | 295.71
Static flow against base fuel pressure
5 | Platform, impedance and connector
What this data set covers, and the two hardware points that catch people out on Evo X.
Item |  |  |  |  | Detail
Vehicle and engine |  |  |  |  | Lancer Evolution X (CZ4A), 4B11T 2.0 turbo, 2008–2015, all markets
Tuning platform |  |  |  |  | ECUFlash, open source, over a Tactrix Openport 2.0 cable. COBB Accessport and EcuTek ProECU write the same factory fuel model under different field names.
ROM definitions |  |  |  |  | Every Evo X ROM definition inherits evo10base.xml, so the table names used here are identical across the whole ROM family — only the addresses move between ROM ids.
Factory fuel rail |  |  |  |  | 329 kPa / 47.7 psi regulator. Alpha static flow is rated at 43.5 psi / 3 bar, so the highlighted 47.7 psi column is the one to read on an otherwise stock fuel system.
Stock injector |  |  |  |  | Denso, ID mark JME600G, 10.5–13.5 Ω at 20 °C — saturated / high impedance from the factory.
Resistor pack |  |  |  |  | None fitted on Evo X. There is nothing to remove or bypass, unlike Evo 4–9 and the DSM 4G63 cars, which do carry a factory ballast pack.
Alpha Gen 2 impedance |  |  |  |  | High impedance (saturated), ~13–14 Ω. Peak-and-hold / low-Z current-clamp settings do not apply to any Alpha Gen 2 injector.
Connector
6 | Engine Power Support at 80 % duty, both fuels
Rated cylinder bank flow and equivalent power on gasoline and E85, naturally aspirated and turbocharged. The 4 cylinder row is the Evo X.
Cylinders |  | Gasoline NA (hp) |  |  |  | Gasoline turbo (hp) |  | E85 NA (hp) |  |  | E85 turbo (hp) |  | Bank gasoline (lb/hr) |  |  |  | Bank E85 (lb/hr)
3 |  | 1004 |  |  |  | 865 |  | 821 |  |  | 711 |  | 627.3 |  |  |  | 666.7
4 |  | 1338 |  |  |  | 1154 |  | 1094 |  |  | 948 |  | 836.4 |  |  |  | 889
5 |  | 1673 |  |  |  | 1442 |  | 1368 |  |  | 1185 |  | 1045.5 |  |  |  | 1111.2
6 |  | 2007 |  |  |  | 1730 |  | 1641 |  |  | 1422 |  | 1254.6 |  |  |  | 1333.4
8 |  | 2676 |  |  |  | 2307 |  | 2188 |  |  | 1896 |  | 1672.8 |  |  |  | 1777.9
10 |  | 3346 |  |  |  | 2884 |  | 2735 |  |  | 2371 |  | 2091 |  |  |  | 2222.4
12 |  | 4015 |  |  |  | 3461 |  | 3282 |  |  | 2845 |  | 2509.2 |  |  |  | 2666.9
Alpha Injection Data Set Notes
Product |  |  | Ai-2200cc Gen 2, EV6 US-Car Connector. Static flow 2,149.0 cc/min, 26.347 g/s, rated at 43.5 psi / 3 bar. The Evo X rail runs 47.7 psi, so the highlighted column carries the figures to use on a stock fuel system.
Fuel Injector Scaling |  |  | A model constant, not a flow measurement. Anchored on the factory pair — 532 scaling at a 600 cc/min injector — then rescaled by sqrt(base pressure / 43.5 psi). Stored inverted as 29241/x, increment 10, stock cap 1000.
Latency quantisation |  |  | The Evo X ECU only stores latency in 0.015 ms steps, so every figure here is already snapped to that grid. Values typed in between steps get rounded underneath you, which is where a lot of published Evo X tables stop matching what the ECU is actually running.​‌​​​​​​‌
Two voltage axes |  |  | The Battery Voltage axis is an editable table, so two different axis sets are in circulation on Evo X ROMs and they do not line up. Read the axis in your own ROM first, then take the matching latency row — pasting one set onto the other axis shifts the whole curve.​‌​​​​​​‌
No resistor pack |  |  | Evo X leaves the factory with saturated 10.5–13.5 Ω injectors and no ballast pack, so Alpha Gen 2 high impedance parts drop in electrically. Evo 4–9 and the DSM 4G63 cars do have a pack and it must come out.
Gasoline or E85 |  |  | Power is quoted both ways at 80 per cent duty. Gasoline uses 0.50 lb/hr per hp naturally aspirated and 0.58 turbocharged at 0.7356 g/cc; the shaded E85 columns use 0.65 and 0.75 at 0.7818 g/cc.
Bench basis |  |  | Static flow measured on Calibration Fluid 16B at 43.5 psi through a USCAR connector, 30 January 2026.
Consistency |  |  | Same fitted surfaces as the Alpha Injection HP Tuners, Haltech, Holley EFI, MaxxECU, MoTeC M1, COBB Subaru, EcuTek, Ford, AEM Infinity, AEM Series 2, EFILive, MegaSquirt, Link G4X, Emtron, Syvecs, Polaris, Can Am, Ecumaster, FuelTech, Hondata, ProEFI, Speeduino, rusEFI and ECMLink data sets, re-gridded onto the fields ECUFlash uses, and more platforms will be added as they are released.​‌​​​​​​‌

## Ai-2600cc Gen 2
ECUFlash Mitsubishi Lancer Evolution X · 4B11T bench data 30 January 2026 Static flow 2,650.0 cc/min / 32.489 g/s / 257.85 lb/hr Rated at 43.5 psi / 3 bar High impedance (saturated) — not a peak-and-hold / low-Z injector​‌​​​​​​​
Cut-and-paste ready for ECUFlash on the Evo X factory ECU — latency pre-quantised to the 0.015 ms increment the ECU stores, scaling on its own increment of 10 cc/min
2650 |  | 2775 |  |  |  |  | 2460 |  | 2020 |  |  | 0.465 |  |  | 1423
STATIC FLOW at 43.5 psi cc/min |  | FLOW at the 47.7 psi factory rail cc/min |  |  |  |  | FUEL INJECTOR SCALING gasoline, stock rail |  | FUEL INJECTOR SCALING E85, stock rail |  |  | LATENCY at 14 V, stock rail ms |  |  | 4 CYL TURBO, GASOLINE, 80 % DUTY hp
1 | Fuel Injector Scaling · cc/min
One integer, increment 10. Read the highlighted 47.7 psi column on a stock fuel system. Higher value = larger injector; the value is stored inverted as 29241/x, so a lower number commands more fuel.
Base fuel pressure (psi): |  |  |  | 36 |  |  | 43.5 | 47.7 |  | 51 |  | 58 |  | 65 |  | 72.5 |  | 87
Scaling, gasoline: |  |  |  | 2140 |  |  | 2350 | 2460 |  | 2540 |  | 2710 |  | 2870 |  | 3030 |  | 3320
Scaling, E85: |  |  |  | 1760 |  |  | 1930 | 2020 |  | 2090 |  | 2230 |  | 2360 |  | 2490 |  | 2730
Gasoline row is the factory relation: 532 scaling at the stock 600 cc/min injector, so scaling = 0.88667 × flow at the base pressure in use. The E85 row divides that by 1.2167, the volume multiplier E85 needs for the same power. Both are a start point, not a finished tune — read the highlighted 47.7 psi column for a stock fuel system and trim from there on a wideband.​‌​​​​​​​
2 | Injector Battery Voltage Latency Compensation · ms
Seven points, at the 329 kPa factory rail. The Battery Voltage axis is itself editable and the two axis sets in circulation disagree, so both are given — match the one already in your ROM.
Battery Voltage axis (V) · axis set A: | [6 empty] | 4.69 | 7.99 |  | 9.97 |  | 12.02 |  | 14 |  | 15.98 |  | 18.77
Latency (ms): | [6 empty] | 2.625 | 1.35 |  | 0.90001 |  | 0.63001 |  | 0.46501 |  | 0.34501 |  | 0.24001
Battery Voltage axis (V) · axis set B: | [6 empty] | 4.69 | 7.03 |  | 9.38 |  | 11.73 |  | 14.08 |  | 16.42 |  | 18.7
Latency (ms): | [6 empty] | 2.625 | 1.575 |  | 1.005 |  | 0.66001 |  | 0.45001 |  | 0.31501 |  | 0.24001
Ai-2600cc Gen 2 has a 10 V minimum supply requirement. The Evo X latency axis reaches well below that, so the columns under 10 V are published for completeness and to keep the table shape the ECU expects — they are not a validated operating point for this injector. Fix the charging system rather than tuning around them.​‌​​​​​​​
3 | The other injector fields, and what to do with them
Everything ECUFlash exposes alongside the two tables above. Leave anything not listed here at its factory value.
ECUFlash table | [5 empty] | Units |  |  | What to set
Injector Base Latency | [5 empty] | ms, 0.015 ms steps |  |  | Set to 0. The full Injector Battery Voltage Latency Compensation table above already carries the whole curve, so any base offset is added on top of it twice.
Cranking Enrichment IPW Adder | [5 empty] | ms, 9 point coolant temperature axis |  |  | Multiply every cell of the stock table by the factor in the row below. Leave the coolant temperature axis exactly as it is.
Minimum IPW SHLL5 (stock) / SHLL0 | [5 empty] | IPW scaling |  |  | Leave at stock unless the engine will not idle. A genuine low pulse width adder only exists on patched / Tephra ROMs, not on a stock definition.
Fuel Injector Scaling range | [5 empty] | cc/min, increment 10, stock cap 1000 |  |  | Above 1000 the stock definition will not take the value. Swap to the Tephra Fuel Injector Scaling Replacement table (InjectorScaling4x, cap 4000) and enter the same number — the wider table only changes the range, not the value.​‌​​​​​​​
Cranking Enrichment IPW Adder, multiply stock by: |  |  |  | 0.2163 |  |  | 600 cc/min stock ÷ 2,775.0 cc/min at the 47.7 psi factory rail
4 | Reference injector flow, gasoline
Not an ECUFlash field — the same sqrt(pressure) rescale behind the scaling rows above, laid out as flow so a rising rate or adjustable regulator can be checked directly.
Base fuel pressure (psi): |  |  |  | 36 |  |  | 43.5 | 47.7 |  | 51 |  | 58 |  | 65 |  | 72.5 |  | 87
Static flow (cc/min): |  |  |  | 2410.8 |  |  | 2650 | 2775 |  | 2869.4 |  | 3060 |  | 3239.4 |  | 3421.1 |  | 3747.7
Static flow (g/s): |  |  |  | 29.5564 |  |  | 32.4891 | 34.0216 |  | 35.1788 |  | 37.5155 |  | 39.7151 |  | 41.9428 |  | 45.9468
Static flow (lb/hr): |  |  |  | 234.58 |  |  | 257.85 | 270.02 |  | 279.2 |  | 297.75 |  | 315.2 |  | 332.88 |  | 364.66
Static flow against base fuel pressure
5 | Platform, impedance and connector
What this data set covers, and the two hardware points that catch people out on Evo X.
Item |  |  |  |  | Detail
Vehicle and engine |  |  |  |  | Lancer Evolution X (CZ4A), 4B11T 2.0 turbo, 2008–2015, all markets
Tuning platform |  |  |  |  | ECUFlash, open source, over a Tactrix Openport 2.0 cable. COBB Accessport and EcuTek ProECU write the same factory fuel model under different field names.
ROM definitions |  |  |  |  | Every Evo X ROM definition inherits evo10base.xml, so the table names used here are identical across the whole ROM family — only the addresses move between ROM ids.
Factory fuel rail |  |  |  |  | 329 kPa / 47.7 psi regulator. Alpha static flow is rated at 43.5 psi / 3 bar, so the highlighted 47.7 psi column is the one to read on an otherwise stock fuel system.
Stock injector |  |  |  |  | Denso, ID mark JME600G, 10.5–13.5 Ω at 20 °C — saturated / high impedance from the factory.
Resistor pack |  |  |  |  | None fitted on Evo X. There is nothing to remove or bypass, unlike Evo 4–9 and the DSM 4G63 cars, which do carry a factory ballast pack.
Alpha Gen 2 impedance |  |  |  |  | High impedance (saturated), ~13–14 Ω. Peak-and-hold / low-Z current-clamp settings do not apply to any Alpha Gen 2 injector.
Connector
6 | Engine Power Support at 80 % duty, both fuels
Rated cylinder bank flow and equivalent power on gasoline and E85, naturally aspirated and turbocharged. The 4 cylinder row is the Evo X.
Cylinders |  | Gasoline NA (hp) |  |  |  | Gasoline turbo (hp) |  | E85 NA (hp) |  |  | E85 turbo (hp) |  | Bank gasoline (lb/hr) |  |  |  | Bank E85 (lb/hr)
3 |  | 1238 |  |  |  | 1067 |  | 1012 |  |  | 877 |  | 773.6 |  |  |  | 822.2
4 |  | 1650 |  |  |  | 1423 |  | 1349 |  |  | 1169 |  | 1031.4 |  |  |  | 1096.2
5 |  | 2063 |  |  |  | 1778 |  | 1686 |  |  | 1462 |  | 1289.2 |  |  |  | 1370.2
6 |  | 2475 |  |  |  | 2134 |  | 2024 |  |  | 1754 |  | 1547.1 |  |  |  | 1644.3
8 |  | 3300 |  |  |  | 2845 |  | 2698 |  |  | 2339 |  | 2062.8 |  |  |  | 2192.4
10 |  | 4126 |  |  |  | 3557 |  | 3373 |  |  | 2923 |  | 2578.5 |  |  |  | 2740.5
12 |  | 4951 |  |  |  | 4268 |  | 4048 |  |  | 3508 |  | 3094.2 |  |  |  | 3288.6
Alpha Injection Data Set Notes
Product |  |  | Ai-2600cc Gen 2, EV6 US-Car Connector. Static flow 2,650.0 cc/min, 32.489 g/s, rated at 43.5 psi / 3 bar. The Evo X rail runs 47.7 psi, so the highlighted column carries the figures to use on a stock fuel system.
Fuel Injector Scaling |  |  | A model constant, not a flow measurement. Anchored on the factory pair — 532 scaling at a 600 cc/min injector — then rescaled by sqrt(base pressure / 43.5 psi). Stored inverted as 29241/x, increment 10, stock cap 1000.
Latency quantisation |  |  | The Evo X ECU only stores latency in 0.015 ms steps, so every figure here is already snapped to that grid. Values typed in between steps get rounded underneath you, which is where a lot of published Evo X tables stop matching what the ECU is actually running.​‌​​​​​​​
Two voltage axes |  |  | The Battery Voltage axis is an editable table, so two different axis sets are in circulation on Evo X ROMs and they do not line up. Read the axis in your own ROM first, then take the matching latency row — pasting one set onto the other axis shifts the whole curve.​‌​​​​​​​
No resistor pack |  |  | Evo X leaves the factory with saturated 10.5–13.5 Ω injectors and no ballast pack, so Alpha Gen 2 high impedance parts drop in electrically. Evo 4–9 and the DSM 4G63 cars do have a pack and it must come out.
Gasoline or E85 |  |  | Power is quoted both ways at 80 per cent duty. Gasoline uses 0.50 lb/hr per hp naturally aspirated and 0.58 turbocharged at 0.7356 g/cc; the shaded E85 columns use 0.65 and 0.75 at 0.7818 g/cc.
Bench basis |  |  | Static flow measured on Calibration Fluid 16B at 43.5 psi through a USCAR connector, 30 January 2026.
Consistency |  |  | Same fitted surfaces as the Alpha Injection HP Tuners, Haltech, Holley EFI, MaxxECU, MoTeC M1, COBB Subaru, EcuTek, Ford, AEM Infinity, AEM Series 2, EFILive, MegaSquirt, Link G4X, Emtron, Syvecs, Polaris, Can Am, Ecumaster, FuelTech, Hondata, ProEFI, Speeduino, rusEFI and ECMLink data sets, re-gridded onto the fields ECUFlash uses, and more platforms will be added as they are released.​‌​​​​​​​

## Chart Data
Alpha Injection · ECUFlash Evo X chart source · static flow against base fuel pressure
Ai-750cc Gen 2 | cc/min
29 | 609.9
43.5 | 747
58 | 862.6
72.5 | 964.4
87 | 1056.4
101.5 | 1141.1
Ai-1050cc Gen 2 | cc/min
29 | 862.1
43.5 | 1055.9
58 | 1219.2
72.5 | 1363.2
87 | 1493.3
101.5 | 1612.9
Ai-1300cc Gen 2 | cc/min
29 | 1127.7
43.5 | 1381.1
58 | 1594.8
72.5 | 1783
87 | 1953.2
101.5 | 2109.7
Ai-1650cc Gen 2 | cc/min
29 | 1281.6
43.5 | 1569.6
58 | 1812.4
72.5 | 2026.3
87 | 2219.7
101.5 | 2397.6
Ai-2200cc Gen 2 | cc/min
29 | 1754.7
43.5 | 2149
58 | 2481.5
72.5 | 2774.3
87 | 3039.1
101.5 | 3282.7
Ai-2600cc Gen 2 | cc/min
29 | 2163.7
43.5 | 2650
58 | 3060
72.5 | 3421.1
87 | 3747.7
101.5 | 4047.9