## Ai-750cc Gen 2
ECMLink V3 ECMTuning · Mitsubishi 4G63 bench data 30 January 2026 Static flow 747.0 cc/min / 9.158 g/s / 72.69 lb/hr Reference pressure 43.5 psi / 3 bar High impedance (saturated) — not a peak-and-hold / low-Z injector​‌​‌‌‌‌‌‌
Verified compatible with ECMLink V3, from ECMTuning
747 |  |  | 72.69 | [6 empty] | 992.5 |  |  |  | -39.76 |  |  | -39.76 | 802
STATIC FLOW cc/min |  |  | STATIC FLOW lb/hr | [6 empty] | DEADTIME, InjBatteryAdj · 13.5 V µs |  |  |  | GLOBAL FUEL, at 1G stock 37 psi % |  |  | GLOBAL FUEL, at 2G/Evo 1-3 stock 42.6 psi % | 8 CYL TURBO, GASOLINE, 80 % DUTY hp
1 | Direct Access → InjBatteryAdj · µs
Six fixed voltage breakpoints, at the 43.5 psi bench pressure. Set ECU Config → Fuel → Deadtime to 0 when this full table is loaded.
Battery voltage (V) |  |  | 7 | 9 | 12 | 14 | 16 | 19
Deadtime (µs): |  |  | 2335.3 | 1677 | 1142.6 | 942.5 | 811.5 | 669.3
Simple entry (Fuel → Deadtime), 13.5 V (µs): |  |  | 992.5
2 | ECU Config → Fuel → Global Fuel · %
Read the 37 psi column on a 1G manual car, 42.6 psi on 2G / Evo 1–3. Other columns are for an adjustable regulator run away from the stock pressure.
Base fuel pressure (psi): |  |  | 29 | 37 | 42.6 | 43.5 | 58 | 72.5 | 87 | 101.5
Global Fuel, 1G ref. 37 psi (%): |  |  | -31.96 | -39.76 | -43.86 | -44.44 | -51.89 | -56.96 | -60.71 | -63.63
Global Fuel, 2G/Evo ref. 42.6 psi (%): |  |  | -26.99 | -35.36 | -39.76 | -40.39 | -48.37 | -53.82 | -57.85 | -60.97
3 | Reference injector flow, gasoline
Not an ECMLink field — the same sqrt(pressure) rescale behind the Global Fuel row above, laid out as flow so a custom regulator setting can be checked.
Base fuel pressure (psi): |  |  | 29 | 37 | 42.6 | 43.5 | 58 | 72.5 | 87 | 101.5
Static flow (cc/min): |  |  | 609.9 | 688.9 | 739.2 | 747 | 862.6 | 964.4 | 1056.4 | 1141.1
Static flow (g/s): |  |  | 7.4775 | 8.4458 | 9.0627 | 9.1582 | 10.5755 | 11.8235 | 12.9516 | 13.9899
Static flow (lb/hr): |  |  | 59.35 | 67.03 | 71.93 | 72.68 | 83.93 | 93.84 | 102.79 | 111.03
Static flow against base fuel pressure
4 | Platform coverage and impedance
Every 4G63 ECU ECMLink V3 supports, its stock base fuel pressure and its stock injector impedance.
Platform |  |  | Years | [5 empty] | Global Fuel ref. |  |  | Stock injector and impedance
1G DSM Turbo AWD (Eclipse/Talon/Laser) |  |  | 1990–94 | [5 empty] | 37 psi (manual) / 43.5 psi (auto) |  |  | Denso 450 cc/min, 2–3 Ω (low-Z) + resistor pack
2G DSM Turbo (Eclipse/Talon/Laser) |  |  | 1995–99 | [5 empty] | 42.6 psi |  |  | Denso 450 cc/min, 2–3 Ω (low-Z) + resistor pack
Evo 1–3 (JDM / Australia) |  |  | 1992–95 | [5 empty] | 42.6 psi |  |  | Denso ≈510 cc/min, 2–3 Ω (low-Z) + resistor pack
Alpha Gen 2 injectors are high impedance (saturated, ~13–14 Ω). Remove or bypass the factory resistor pack when fitting them — peak-and-hold / low-Z current-clamp settings do not apply.
5 | Engine Power Support at 80 % duty, both fuels
Rated cylinder bank flow and equivalent power on gasoline and E85, naturally aspirated and turbocharged.
Cylinders |  |  | Gasoline NA (hp) |  |  | Gasoline turbo (hp) |  |  | E85 NA (hp) |  | E85 turbo (hp) |  | Bank gasoline (lb/hr) |  | Bank E85 (lb/hr)
|  |  | 3 |  |  | 349 |  |  | 301 |  | 285 |  | 247 |  | 218.1 | 231.8
|  |  | 4 |  |  | 465 |  |  | 401 |  | 380 |  | 330 |  | 290.8 | 309
|  |  | 5 |  |  | 581 |  |  | 501 |  | 475 |  | 412 |  | 363.4 | 386.2
|  |  | 6 |  |  | 698 |  |  | 602 |  | 570 |  | 494 |  | 436.1 | 463.5
|  |  | 8 |  |  | 930 |  |  | 802 |  | 761 |  | 659 |  | 581.5 | 618
|  |  | 10 |  |  | 1163 |  |  | 1003 |  | 951 |  | 824 |  | 726.9 | 772.5
|  |  | 12 |  |  | 1396 |  |  | 1203 |  | 1141 |  | 989 |  | 872.3 | 927
Alpha Injection Data Set Notes
Product |  | Ai-750cc Gen 2, EV6 US-Car Connector. Static flow 747.0 cc/min, 9.158 g/s, at 43.5 psi / 3 bar, the same reference pressure ECMLink’s own Global Fuel formula assumes, so no rescaling is needed before using these figures.
InjBatteryAdj |  | Deadtime replaces the factory table one-for-one on ECMLink’s own 7/9/12/14/16/19 V breakpoints. Load the full curve rather than the single Fuel → Deadtime scalar wherever possible.
Global Fuel |  | FlowRateAdj = sqrt(base fuel pressure / reference pressure); Global Fuel % = 100 × (450 / (747.0 × FlowRateAdj)) − 100, per ECMTuning’s own published formula.
Stock pressure only |  | At each ECU’s own stock base fuel pressure the sqrt term is 1, so Global Fuel %% works out the same whether the reference is 37 or 42.6 psi — it only diverges once the base pressure is changed from stock.
Gasoline or E85 |  | Power is quoted both ways at 80 per cent duty. Gasoline uses 0.50 lb/hr per hp naturally aspirated and 0.58 turbocharged at 0.7356 g/cc; the shaded E85 columns use 0.65 and 0.75 at 0.7818 g/cc, since E85 needs roughly a third more fuel flow for the same power.​‌​‌‌‌‌‌‌
Bench basis |  | Static flow measured on Calibration Fluid 16B at 43.5 psi through a USCAR connector, 30 January 2026.
Consistency |  | Same fitted surfaces as the Alpha Injection HP Tuners, Haltech, Holley EFI, MaxxECU, MoTeC M1, COBB Subaru, EcuTek, Ford, AEM Infinity, AEM Series 2, EFILive, MegaSquirt, Link G4X, Emtron, Syvecs, Polaris, Can Am, Ecumaster, FuelTech, Hondata, ProEFI, Speeduino and rusEFI data sets, re-gridded onto the fields ECMLink uses, and more platforms will be added as they are released.​‌​‌‌‌‌‌‌

## Ai-1000cc Gen 2
ECMLink V3 ECMTuning · Mitsubishi 4G63 bench data 30 January 2026 Static flow 1,055.9 cc/min / 12.945 g/s / 102.74 lb/hr Reference pressure 43.5 psi / 3 bar High impedance (saturated) — not a peak-and-hold / low-Z injector​‌​​‌‌‌​‌
Verified compatible with ECMLink V3, from ECMTuning
1055.9 |  |  | 102.74 | [6 empty] | 999.6 |  |  |  | -57.38 |  |  | -57.38 | 1134
STATIC FLOW cc/min |  |  | STATIC FLOW lb/hr | [6 empty] | DEADTIME, InjBatteryAdj · 13.5 V µs |  |  |  | GLOBAL FUEL, at 1G stock 37 psi % |  |  | GLOBAL FUEL, at 2G/Evo 1-3 stock 42.6 psi % | 8 CYL TURBO, GASOLINE, 80 % DUTY hp
1 | Direct Access → InjBatteryAdj · µs
Six fixed voltage breakpoints, at the 43.5 psi bench pressure. Set ECU Config → Fuel → Deadtime to 0 when this full table is loaded.
Battery voltage (V) |  |  | 7 | 9 | 12 | 14 | 16 | 19
Deadtime (µs): |  |  | 2328 | 1682.3 | 1150.8 | 949.2 | 816.3 | 670.9
Simple entry (Fuel → Deadtime), 13.5 V (µs): |  |  | 999.6
2 | ECU Config → Fuel → Global Fuel · %
Read the 37 psi column on a 1G manual car, 42.6 psi on 2G / Evo 1–3. Other columns are for an adjustable regulator run away from the stock pressure.
Base fuel pressure (psi): |  |  | 29 | 37 | 42.6 | 43.5 | 58 | 72.5 | 87 | 101.5
Global Fuel, 1G ref. 37 psi (%): |  |  | -51.86 | -57.38 | -60.28 | -60.7 | -65.96 | -69.55 | -72.21 | -74.27
Global Fuel, 2G/Evo ref. 42.6 psi (%): |  |  | -48.35 | -54.27 | -57.38 | -57.83 | -63.48 | -67.33 | -70.18 | -72.39
3 | Reference injector flow, gasoline
Not an ECMLink field — the same sqrt(pressure) rescale behind the Global Fuel row above, laid out as flow so a custom regulator setting can be checked.
Base fuel pressure (psi): |  |  | 29 | 37 | 42.6 | 43.5 | 58 | 72.5 | 87 | 101.5
Static flow (cc/min): |  |  | 862.1 | 973.8 | 1044.9 | 1055.9 | 1219.2 | 1363.2 | 1493.3 | 1612.9
Static flow (g/s): |  |  | 10.5694 | 11.9388 | 12.8105 | 12.9453 | 14.9474 | 16.7129 | 18.308 | 19.7742
Static flow (lb/hr): |  |  | 83.88 | 94.75 | 101.67 | 102.74 | 118.63 | 132.64 | 145.3 | 156.94
Static flow against base fuel pressure
4 | Platform coverage and impedance
Every 4G63 ECU ECMLink V3 supports, its stock base fuel pressure and its stock injector impedance.
Platform |  |  | Years | [5 empty] | Global Fuel ref. |  |  | Stock injector and impedance
1G DSM Turbo AWD (Eclipse/Talon/Laser) |  |  | 1990–94 | [5 empty] | 37 psi (manual) / 43.5 psi (auto) |  |  | Denso 450 cc/min, 2–3 Ω (low-Z) + resistor pack
2G DSM Turbo (Eclipse/Talon/Laser) |  |  | 1995–99 | [5 empty] | 42.6 psi |  |  | Denso 450 cc/min, 2–3 Ω (low-Z) + resistor pack
Evo 1–3 (JDM / Australia) |  |  | 1992–95 | [5 empty] | 42.6 psi |  |  | Denso ≈510 cc/min, 2–3 Ω (low-Z) + resistor pack
Alpha Gen 2 injectors are high impedance (saturated, ~13–14 Ω). Remove or bypass the factory resistor pack when fitting them — peak-and-hold / low-Z current-clamp settings do not apply.
5 | Engine Power Support at 80 % duty, both fuels
Rated cylinder bank flow and equivalent power on gasoline and E85, naturally aspirated and turbocharged.
Cylinders |  |  | Gasoline NA (hp) |  |  | Gasoline turbo (hp) |  |  | E85 NA (hp) |  | E85 turbo (hp) |  | Bank gasoline (lb/hr) |  | Bank E85 (lb/hr)
|  |  | 3 |  |  | 493 |  |  | 425 |  | 403 |  | 349 |  | 308.2 | 327.6
|  |  | 4 |  |  | 658 |  |  | 567 |  | 538 |  | 466 |  | 411 | 436.8
|  |  | 5 |  |  | 822 |  |  | 709 |  | 672 |  | 582 |  | 513.7 | 546
|  |  | 6 |  |  | 986 |  |  | 850 |  | 806 |  | 699 |  | 616.4 | 655.1
|  |  | 8 |  |  | 1315 |  |  | 1134 |  | 1075 |  | 932 |  | 821.9 | 873.5
|  |  | 10 |  |  | 1644 |  |  | 1417 |  | 1344 |  | 1165 |  | 1027.4 | 1091.9
|  |  | 12 |  |  | 1973 |  |  | 1701 |  | 1613 |  | 1398 |  | 1232.9 | 1310.3
Alpha Injection Data Set Notes
Product |  | Ai-1050cc Gen 2, EV6 US-Car Connector. Static flow 1,055.9 cc/min, 12.945 g/s, at 43.5 psi / 3 bar, the same reference pressure ECMLink’s own Global Fuel formula assumes, so no rescaling is needed before using these figures.​‌​​‌‌‌​‌
InjBatteryAdj |  | Deadtime replaces the factory table one-for-one on ECMLink’s own 7/9/12/14/16/19 V breakpoints. Load the full curve rather than the single Fuel → Deadtime scalar wherever possible.
Global Fuel |  | FlowRateAdj = sqrt(base fuel pressure / reference pressure); Global Fuel % = 100 × (450 / (1055.9 × FlowRateAdj)) − 100, per ECMTuning’s own published formula.
Stock pressure only |  | At each ECU’s own stock base fuel pressure the sqrt term is 1, so Global Fuel %% works out the same whether the reference is 37 or 42.6 psi — it only diverges once the base pressure is changed from stock.
Gasoline or E85 |  | Power is quoted both ways at 80 per cent duty. Gasoline uses 0.50 lb/hr per hp naturally aspirated and 0.58 turbocharged at 0.7356 g/cc; the shaded E85 columns use 0.65 and 0.75 at 0.7818 g/cc, since E85 needs roughly a third more fuel flow for the same power.​‌​​‌‌‌​‌
Bench basis |  | Static flow measured on Calibration Fluid 16B at 43.5 psi through a USCAR connector, 30 January 2026.
Consistency |  | Same fitted surfaces as the Alpha Injection HP Tuners, Haltech, Holley EFI, MaxxECU, MoTeC M1, COBB Subaru, EcuTek, Ford, AEM Infinity, AEM Series 2, EFILive, MegaSquirt, Link G4X, Emtron, Syvecs, Polaris, Can Am, Ecumaster, FuelTech, Hondata, ProEFI, Speeduino and rusEFI data sets, re-gridded onto the fields ECMLink uses, and more platforms will be added as they are released.​‌​​‌‌‌​‌

## Ai-1300cc Gen 2
ECMLink V3 ECMTuning · Mitsubishi 4G63 bench data 30 January 2026 Static flow 1,381.1 cc/min / 16.932 g/s / 134.38 lb/hr Reference pressure 43.5 psi / 3 bar High impedance (saturated) — not a peak-and-hold / low-Z injector​‌​‌‌​​‌‌
Verified compatible with ECMLink V3, from ECMTuning
1381.1 |  |  | 134.38 | [6 empty] | 1145.2 |  |  |  | -67.42 |  |  | -67.42 | 1483
STATIC FLOW cc/min |  |  | STATIC FLOW lb/hr | [6 empty] | DEADTIME, InjBatteryAdj · 13.5 V µs |  |  |  | GLOBAL FUEL, at 1G stock 37 psi % |  |  | GLOBAL FUEL, at 2G/Evo 1-3 stock 42.6 psi % | 8 CYL TURBO, GASOLINE, 80 % DUTY hp
1 | Direct Access → InjBatteryAdj · µs
Six fixed voltage breakpoints, at the 43.5 psi bench pressure. Set ECU Config → Fuel → Deadtime to 0 when this full table is loaded.
Battery voltage (V) |  |  | 7 | 9 | 12 | 14 | 16 | 19
Deadtime (µs): |  |  | 3812.3 | 2360.5 | 1387.4 | 1064.5 | 843.8 | 630.5
Simple entry (Fuel → Deadtime), 13.5 V (µs): |  |  | 1145.2
2 | ECU Config → Fuel → Global Fuel · %
Read the 37 psi column on a 1G manual car, 42.6 psi on 2G / Evo 1–3. Other columns are for an adjustable regulator run away from the stock pressure.
Base fuel pressure (psi): |  |  | 29 | 37 | 42.6 | 43.5 | 58 | 72.5 | 87 | 101.5
Global Fuel, 1G ref. 37 psi (%): |  |  | -63.2 | -67.42 | -69.63 | -69.95 | -73.98 | -76.72 | -78.75 | -80.33
Global Fuel, 2G/Evo ref. 42.6 psi (%): |  |  | -60.51 | -65.04 | -67.42 | -67.76 | -72.08 | -75.02 | -77.2 | -78.89
3 | Reference injector flow, gasoline
Not an ECMLink field — the same sqrt(pressure) rescale behind the Global Fuel row above, laid out as flow so a custom regulator setting can be checked.
Base fuel pressure (psi): |  |  | 29 | 37 | 42.6 | 43.5 | 58 | 72.5 | 87 | 101.5
Static flow (cc/min): |  |  | 1127.7 | 1273.7 | 1366.7 | 1381.1 | 1594.8 | 1783 | 1953.2 | 2109.7
Static flow (g/s): |  |  | 13.8256 | 15.6157 | 16.7557 | 16.9324 | 19.5523 | 21.8596 | 23.9463 | 25.8649
Static flow (lb/hr): |  |  | 109.73 | 123.93 | 132.98 | 134.38 | 155.18 | 173.49 | 190.05 | 205.28
Static flow against base fuel pressure
4 | Platform coverage and impedance
Every 4G63 ECU ECMLink V3 supports, its stock base fuel pressure and its stock injector impedance.
Platform |  |  | Years | [5 empty] | Global Fuel ref. |  |  | Stock injector and impedance
1G DSM Turbo AWD (Eclipse/Talon/Laser) |  |  | 1990–94 | [5 empty] | 37 psi (manual) / 43.5 psi (auto) |  |  | Denso 450 cc/min, 2–3 Ω (low-Z) + resistor pack
2G DSM Turbo (Eclipse/Talon/Laser) |  |  | 1995–99 | [5 empty] | 42.6 psi |  |  | Denso 450 cc/min, 2–3 Ω (low-Z) + resistor pack
Evo 1–3 (JDM / Australia) |  |  | 1992–95 | [5 empty] | 42.6 psi |  |  | Denso ≈510 cc/min, 2–3 Ω (low-Z) + resistor pack
Alpha Gen 2 injectors are high impedance (saturated, ~13–14 Ω). Remove or bypass the factory resistor pack when fitting them — peak-and-hold / low-Z current-clamp settings do not apply.
5 | Engine Power Support at 80 % duty, both fuels
Rated cylinder bank flow and equivalent power on gasoline and E85, naturally aspirated and turbocharged.
Cylinders |  |  | Gasoline NA (hp) |  |  | Gasoline turbo (hp) |  |  | E85 NA (hp) |  | E85 turbo (hp) |  | Bank gasoline (lb/hr) |  | Bank E85 (lb/hr)
|  |  | 3 |  |  | 645 |  |  | 556 |  | 527 |  | 457 |  | 403.1 | 428.5
|  |  | 4 |  |  | 860 |  |  | 741 |  | 703 |  | 609 |  | 537.5 | 571.3
|  |  | 5 |  |  | 1075 |  |  | 927 |  | 879 |  | 762 |  | 671.9 | 714.1
|  |  | 6 |  |  | 1290 |  |  | 1112 |  | 1055 |  | 914 |  | 806.3 | 856.9
|  |  | 8 |  |  | 1720 |  |  | 1483 |  | 1406 |  | 1219 |  | 1075 | 1142.6
|  |  | 10 |  |  | 2150 |  |  | 1854 |  | 1758 |  | 1523 |  | 1343.8 | 1428.2
|  |  | 12 |  |  | 2580 |  |  | 2224 |  | 2109 |  | 1828 |  | 1612.6 | 1713.8
Alpha Injection Data Set Notes
Product |  | Ai-1300cc Gen 2, EV6 US-Car Connector. Static flow 1,381.1 cc/min, 16.932 g/s, at 43.5 psi / 3 bar, the same reference pressure ECMLink’s own Global Fuel formula assumes, so no rescaling is needed before using these figures.​‌​‌‌​​‌‌
InjBatteryAdj |  | Deadtime replaces the factory table one-for-one on ECMLink’s own 7/9/12/14/16/19 V breakpoints. Load the full curve rather than the single Fuel → Deadtime scalar wherever possible.
Global Fuel |  | FlowRateAdj = sqrt(base fuel pressure / reference pressure); Global Fuel % = 100 × (450 / (1381.1 × FlowRateAdj)) − 100, per ECMTuning’s own published formula.
Stock pressure only |  | At each ECU’s own stock base fuel pressure the sqrt term is 1, so Global Fuel %% works out the same whether the reference is 37 or 42.6 psi — it only diverges once the base pressure is changed from stock.
Gasoline or E85 |  | Power is quoted both ways at 80 per cent duty. Gasoline uses 0.50 lb/hr per hp naturally aspirated and 0.58 turbocharged at 0.7356 g/cc; the shaded E85 columns use 0.65 and 0.75 at 0.7818 g/cc, since E85 needs roughly a third more fuel flow for the same power.​‌​‌‌​​‌‌
Bench basis |  | Static flow measured on Calibration Fluid 16B at 43.5 psi through a USCAR connector, 30 January 2026.
Consistency |  | Same fitted surfaces as the Alpha Injection HP Tuners, Haltech, Holley EFI, MaxxECU, MoTeC M1, COBB Subaru, EcuTek, Ford, AEM Infinity, AEM Series 2, EFILive, MegaSquirt, Link G4X, Emtron, Syvecs, Polaris, Can Am, Ecumaster, FuelTech, Hondata, ProEFI, Speeduino and rusEFI data sets, re-gridded onto the fields ECMLink uses, and more platforms will be added as they are released.​‌​‌‌​​‌‌

## Ai-1650cc Gen 2
ECMLink V3 ECMTuning · Mitsubishi 4G63 bench data 30 January 2026 Static flow 1,569.6 cc/min / 19.243 g/s / 152.73 lb/hr Reference pressure 43.5 psi / 3 bar High impedance (saturated) — not a peak-and-hold / low-Z injector​‌​‌​‌‌‌​
Verified compatible with ECMLink V3, from ECMTuning
1569.6 |  |  | 152.73 | [6 empty] | 956.9 |  |  |  | -71.33 |  |  | -71.33 | 1685
STATIC FLOW cc/min |  |  | STATIC FLOW lb/hr | [6 empty] | DEADTIME, InjBatteryAdj · 13.5 V µs |  |  |  | GLOBAL FUEL, at 1G stock 37 psi % |  |  | GLOBAL FUEL, at 2G/Evo 1-3 stock 42.6 psi % | 8 CYL TURBO, GASOLINE, 80 % DUTY hp
1 | Direct Access → InjBatteryAdj · µs
Six fixed voltage breakpoints, at the 43.5 psi bench pressure. Set ECU Config → Fuel → Deadtime to 0 when this full table is loaded.
Battery voltage (V) |  |  | 7 | 9 | 12 | 14 | 16 | 19
Deadtime (µs): |  |  | 2821.2 | 1988.6 | 1157.2 | 890.1 | 697 | 510.4
Simple entry (Fuel → Deadtime), 13.5 V (µs): |  |  | 956.9
2 | ECU Config → Fuel → Global Fuel · %
Read the 37 psi column on a 1G manual car, 42.6 psi on 2G / Evo 1–3. Other columns are for an adjustable regulator run away from the stock pressure.
Base fuel pressure (psi): |  |  | 29 | 37 | 42.6 | 43.5 | 58 | 72.5 | 87 | 101.5
Global Fuel, 1G ref. 37 psi (%): |  |  | -67.62 | -71.33 | -73.28 | -73.56 | -77.1 | -79.52 | -81.3 | -82.69
Global Fuel, 2G/Evo ref. 42.6 psi (%): |  |  | -65.25 | -69.24 | -71.33 | -71.63 | -75.43 | -78.02 | -79.94 | -81.43
3 | Reference injector flow, gasoline
Not an ECMLink field — the same sqrt(pressure) rescale behind the Global Fuel row above, laid out as flow so a custom regulator setting can be checked.
Base fuel pressure (psi): |  |  | 29 | 37 | 42.6 | 43.5 | 58 | 72.5 | 87 | 101.5
Static flow (cc/min): |  |  | 1281.6 | 1447.6 | 1553.3 | 1569.6 | 1812.4 | 2026.3 | 2219.7 | 2397.6
Static flow (g/s): |  |  | 15.7125 | 17.7477 | 19.0436 | 19.2433 | 22.22 | 24.8424 | 27.2135 | 29.3946
Static flow (lb/hr): |  |  | 124.7 | 140.86 | 151.14 | 152.73 | 176.35 | 197.16 | 215.98 | 233.29
Static flow against base fuel pressure
4 | Platform coverage and impedance
Every 4G63 ECU ECMLink V3 supports, its stock base fuel pressure and its stock injector impedance.
Platform |  |  | Years | [5 empty] | Global Fuel ref. |  |  | Stock injector and impedance
1G DSM Turbo AWD (Eclipse/Talon/Laser) |  |  | 1990–94 | [5 empty] | 37 psi (manual) / 43.5 psi (auto) |  |  | Denso 450 cc/min, 2–3 Ω (low-Z) + resistor pack
2G DSM Turbo (Eclipse/Talon/Laser) |  |  | 1995–99 | [5 empty] | 42.6 psi |  |  | Denso 450 cc/min, 2–3 Ω (low-Z) + resistor pack
Evo 1–3 (JDM / Australia) |  |  | 1992–95 | [5 empty] | 42.6 psi |  |  | Denso ≈510 cc/min, 2–3 Ω (low-Z) + resistor pack
Alpha Gen 2 injectors are high impedance (saturated, ~13–14 Ω). Remove or bypass the factory resistor pack when fitting them — peak-and-hold / low-Z current-clamp settings do not apply.
5 | Engine Power Support at 80 % duty, both fuels
Rated cylinder bank flow and equivalent power on gasoline and E85, naturally aspirated and turbocharged.
Cylinders |  |  | Gasoline NA (hp) |  |  | Gasoline turbo (hp) |  |  | E85 NA (hp) |  | E85 turbo (hp) |  | Bank gasoline (lb/hr) |  | Bank E85 (lb/hr)
|  |  | 3 |  |  | 733 |  |  | 632 |  | 599 |  | 519 |  | 458.2 | 487
|  |  | 4 |  |  | 977 |  |  | 843 |  | 799 |  | 693 |  | 610.9 | 649.3
|  |  | 5 |  |  | 1222 |  |  | 1053 |  | 999 |  | 866 |  | 763.6 | 811.6
|  |  | 6 |  |  | 1466 |  |  | 1264 |  | 1199 |  | 1039 |  | 916.4 | 973.9
|  |  | 8 |  |  | 1955 |  |  | 1685 |  | 1598 |  | 1385 |  | 1221.8 | 1298.6
|  |  | 10 |  |  | 2444 |  |  | 2107 |  | 1998 |  | 1731 |  | 1527.3 | 1623.2
|  |  | 12 |  |  | 2932 |  |  | 2528 |  | 2397 |  | 2078 |  | 1832.8 | 1947.8
Alpha Injection Data Set Notes
Product |  | Ai-1650cc Gen 2, EV6 US-Car Connector. Static flow 1,569.6 cc/min, 19.243 g/s, at 43.5 psi / 3 bar, the same reference pressure ECMLink’s own Global Fuel formula assumes, so no rescaling is needed before using these figures.​‌​‌​‌‌‌​
InjBatteryAdj |  | Deadtime replaces the factory table one-for-one on ECMLink’s own 7/9/12/14/16/19 V breakpoints. Load the full curve rather than the single Fuel → Deadtime scalar wherever possible.
Global Fuel |  | FlowRateAdj = sqrt(base fuel pressure / reference pressure); Global Fuel % = 100 × (450 / (1569.6 × FlowRateAdj)) − 100, per ECMTuning’s own published formula.
Stock pressure only |  | At each ECU’s own stock base fuel pressure the sqrt term is 1, so Global Fuel %% works out the same whether the reference is 37 or 42.6 psi — it only diverges once the base pressure is changed from stock.
Gasoline or E85 |  | Power is quoted both ways at 80 per cent duty. Gasoline uses 0.50 lb/hr per hp naturally aspirated and 0.58 turbocharged at 0.7356 g/cc; the shaded E85 columns use 0.65 and 0.75 at 0.7818 g/cc, since E85 needs roughly a third more fuel flow for the same power.​‌​‌​‌‌‌​
Bench basis |  | Static flow measured on Calibration Fluid 16B at 43.5 psi through a USCAR connector, 30 January 2026.
Consistency |  | Same fitted surfaces as the Alpha Injection HP Tuners, Haltech, Holley EFI, MaxxECU, MoTeC M1, COBB Subaru, EcuTek, Ford, AEM Infinity, AEM Series 2, EFILive, MegaSquirt, Link G4X, Emtron, Syvecs, Polaris, Can Am, Ecumaster, FuelTech, Hondata, ProEFI, Speeduino and rusEFI data sets, re-gridded onto the fields ECMLink uses, and more platforms will be added as they are released.​‌​‌​‌‌‌​

## Ai-2200cc Gen 2
ECMLink V3 ECMTuning · Mitsubishi 4G63 bench data 30 January 2026 Static flow 2,149.0 cc/min / 26.347 g/s / 209.10 lb/hr Reference pressure 43.5 psi / 3 bar High impedance (saturated) — not a peak-and-hold / low-Z injector​‌​‌‌‌‌‌​
Verified compatible with ECMLink V3, from ECMTuning
2149 |  |  | 209.1 | [6 empty] | 661.8 |  |  |  | -79.06 |  |  | -79.06 | 2307
STATIC FLOW cc/min |  |  | STATIC FLOW lb/hr | [6 empty] | DEADTIME, InjBatteryAdj · 13.5 V µs |  |  |  | GLOBAL FUEL, at 1G stock 37 psi % |  |  | GLOBAL FUEL, at 2G/Evo 1-3 stock 42.6 psi % | 8 CYL TURBO, GASOLINE, 80 % DUTY hp
1 | Direct Access → InjBatteryAdj · µs
Six fixed voltage breakpoints, at the 43.5 psi bench pressure. Set ECU Config → Fuel → Deadtime to 0 when this full table is loaded.
Battery voltage (V) |  |  | 7 | 9 | 12 | 14 | 16 | 19
Deadtime (µs): |  |  | 1743.8 | 1298.6 | 811.6 | 611.8 | 512.5 | 426.8
Simple entry (Fuel → Deadtime), 13.5 V (µs): |  |  | 661.8
2 | ECU Config → Fuel → Global Fuel · %
Read the 37 psi column on a 1G manual car, 42.6 psi on 2G / Evo 1–3. Other columns are for an adjustable regulator run away from the stock pressure.
Base fuel pressure (psi): |  |  | 29 | 37 | 42.6 | 43.5 | 58 | 72.5 | 87 | 101.5
Global Fuel, 1G ref. 37 psi (%): |  |  | -76.35 | -79.06 | -80.48 | -80.69 | -83.28 | -85.04 | -86.34 | -87.36
Global Fuel, 2G/Evo ref. 42.6 psi (%): |  |  | -74.62 | -77.53 | -79.06 | -79.28 | -82.05 | -83.95 | -85.35 | -86.43
3 | Reference injector flow, gasoline
Not an ECMLink field — the same sqrt(pressure) rescale behind the Global Fuel row above, laid out as flow so a custom regulator setting can be checked.
Base fuel pressure (psi): |  |  | 29 | 37 | 42.6 | 43.5 | 58 | 72.5 | 87 | 101.5
Static flow (cc/min): |  |  | 1754.7 | 1981.9 | 2126.7 | 2149 | 2481.5 | 2774.3 | 3039.1 | 3282.7
Static flow (g/s): |  |  | 21.5126 | 24.2981 | 26.0734 | 26.3467 | 30.4233 | 34.0128 | 37.2593 | 40.2459
Static flow (lb/hr): |  |  | 170.74 | 192.84 | 206.93 | 209.1 | 241.46 | 269.95 | 295.71 | 319.42
Static flow against base fuel pressure
4 | Platform coverage and impedance
Every 4G63 ECU ECMLink V3 supports, its stock base fuel pressure and its stock injector impedance.
Platform |  |  | Years | [5 empty] | Global Fuel ref. |  |  | Stock injector and impedance
1G DSM Turbo AWD (Eclipse/Talon/Laser) |  |  | 1990–94 | [5 empty] | 37 psi (manual) / 43.5 psi (auto) |  |  | Denso 450 cc/min, 2–3 Ω (low-Z) + resistor pack
2G DSM Turbo (Eclipse/Talon/Laser) |  |  | 1995–99 | [5 empty] | 42.6 psi |  |  | Denso 450 cc/min, 2–3 Ω (low-Z) + resistor pack
Evo 1–3 (JDM / Australia) |  |  | 1992–95 | [5 empty] | 42.6 psi |  |  | Denso ≈510 cc/min, 2–3 Ω (low-Z) + resistor pack
Alpha Gen 2 injectors are high impedance (saturated, ~13–14 Ω). Remove or bypass the factory resistor pack when fitting them — peak-and-hold / low-Z current-clamp settings do not apply.
5 | Engine Power Support at 80 % duty, both fuels
Rated cylinder bank flow and equivalent power on gasoline and E85, naturally aspirated and turbocharged.
Cylinders |  |  | Gasoline NA (hp) |  |  | Gasoline turbo (hp) |  |  | E85 NA (hp) |  | E85 turbo (hp) |  | Bank gasoline (lb/hr) |  | Bank E85 (lb/hr)
|  |  | 3 |  |  | 1004 |  |  | 865 |  | 821 |  | 711 |  | 627.3 | 666.7
|  |  | 4 |  |  | 1338 |  |  | 1154 |  | 1094 |  | 948 |  | 836.4 | 889
|  |  | 5 |  |  | 1673 |  |  | 1442 |  | 1368 |  | 1185 |  | 1045.5 | 1111.2
|  |  | 6 |  |  | 2007 |  |  | 1730 |  | 1641 |  | 1422 |  | 1254.6 | 1333.4
|  |  | 8 |  |  | 2676 |  |  | 2307 |  | 2188 |  | 1896 |  | 1672.8 | 1777.9
|  |  | 10 |  |  | 3346 |  |  | 2884 |  | 2735 |  | 2371 |  | 2091 | 2222.4
|  |  | 12 |  |  | 4015 |  |  | 3461 |  | 3282 |  | 2845 |  | 2509.2 | 2666.9
Alpha Injection Data Set Notes
Product |  | Ai-2200cc Gen 2, EV6 US-Car Connector. Static flow 2,149.0 cc/min, 26.347 g/s, at 43.5 psi / 3 bar, the same reference pressure ECMLink’s own Global Fuel formula assumes, so no rescaling is needed before using these figures.​‌​‌‌‌‌‌​
InjBatteryAdj |  | Deadtime replaces the factory table one-for-one on ECMLink’s own 7/9/12/14/16/19 V breakpoints. Load the full curve rather than the single Fuel → Deadtime scalar wherever possible.
Global Fuel |  | FlowRateAdj = sqrt(base fuel pressure / reference pressure); Global Fuel % = 100 × (450 / (2149.0 × FlowRateAdj)) − 100, per ECMTuning’s own published formula.
Stock pressure only |  | At each ECU’s own stock base fuel pressure the sqrt term is 1, so Global Fuel %% works out the same whether the reference is 37 or 42.6 psi — it only diverges once the base pressure is changed from stock.
Gasoline or E85 |  | Power is quoted both ways at 80 per cent duty. Gasoline uses 0.50 lb/hr per hp naturally aspirated and 0.58 turbocharged at 0.7356 g/cc; the shaded E85 columns use 0.65 and 0.75 at 0.7818 g/cc, since E85 needs roughly a third more fuel flow for the same power.​‌​‌‌‌‌‌​
Bench basis |  | Static flow measured on Calibration Fluid 16B at 43.5 psi through a USCAR connector, 30 January 2026.
Consistency |  | Same fitted surfaces as the Alpha Injection HP Tuners, Haltech, Holley EFI, MaxxECU, MoTeC M1, COBB Subaru, EcuTek, Ford, AEM Infinity, AEM Series 2, EFILive, MegaSquirt, Link G4X, Emtron, Syvecs, Polaris, Can Am, Ecumaster, FuelTech, Hondata, ProEFI, Speeduino and rusEFI data sets, re-gridded onto the fields ECMLink uses, and more platforms will be added as they are released.​‌​‌‌‌‌‌​

## Ai-2600cc Gen 2
ECMLink V3 ECMTuning · Mitsubishi 4G63 bench data 30 January 2026 Static flow 2,650.0 cc/min / 32.489 g/s / 257.85 lb/hr Reference pressure 43.5 psi / 3 bar High impedance (saturated) — not a peak-and-hold / low-Z injector​‌​​‌‌​‌​
Verified compatible with ECMLink V3, from ECMTuning
2650 |  |  | 257.85 | [6 empty] | 471.9 |  |  |  | -83.02 |  |  | -83.02 | 2845
STATIC FLOW cc/min |  |  | STATIC FLOW lb/hr | [6 empty] | DEADTIME, InjBatteryAdj · 13.5 V µs |  |  |  | GLOBAL FUEL, at 1G stock 37 psi % |  |  | GLOBAL FUEL, at 2G/Evo 1-3 stock 42.6 psi % | 8 CYL TURBO, GASOLINE, 80 % DUTY hp
1 | Direct Access → InjBatteryAdj · µs
Six fixed voltage breakpoints, at the 43.5 psi bench pressure. Set ECU Config → Fuel → Deadtime to 0 when this full table is loaded.
Battery voltage (V) |  |  | 7 | 9 | 12 | 14 | 16 | 19
Deadtime (µs): |  |  | 1508.5 | 1029.4 | 588.8 | 432.9 | 316.5 | 212.7
Simple entry (Fuel → Deadtime), 13.5 V (µs): |  |  | 471.9
2 | ECU Config → Fuel → Global Fuel · %
Read the 37 psi column on a 1G manual car, 42.6 psi on 2G / Evo 1–3. Other columns are for an adjustable regulator run away from the stock pressure.
Base fuel pressure (psi): |  |  | 29 | 37 | 42.6 | 43.5 | 58 | 72.5 | 87 | 101.5
Global Fuel, 1G ref. 37 psi (%): |  |  | -80.82 | -83.02 | -84.17 | -84.34 | -86.44 | -87.87 | -88.93 | -89.75
Global Fuel, 2G/Evo ref. 42.6 psi (%): |  |  | -79.42 | -81.78 | -83.02 | -83.2 | -85.45 | -86.98 | -88.12 | -89
3 | Reference injector flow, gasoline
Not an ECMLink field — the same sqrt(pressure) rescale behind the Global Fuel row above, laid out as flow so a custom regulator setting can be checked.
Base fuel pressure (psi): |  |  | 29 | 37 | 42.6 | 43.5 | 58 | 72.5 | 87 | 101.5
Static flow (cc/min): |  |  | 2163.7 | 2444 | 2622.4 | 2650 | 3060 | 3421.1 | 3747.7 | 4047.9
Static flow (g/s): |  |  | 26.527 | 29.9635 | 32.1506 | 32.489 | 37.5155 | 41.9428 | 45.9468 | 49.6273
Static flow (lb/hr): |  |  | 210.53 | 237.81 | 255.17 | 257.85 | 297.75 | 332.88 | 364.66 | 393.87
Static flow against base fuel pressure
4 | Platform coverage and impedance
Every 4G63 ECU ECMLink V3 supports, its stock base fuel pressure and its stock injector impedance.
Platform |  |  | Years | [5 empty] | Global Fuel ref. |  |  | Stock injector and impedance
1G DSM Turbo AWD (Eclipse/Talon/Laser) |  |  | 1990–94 | [5 empty] | 37 psi (manual) / 43.5 psi (auto) |  |  | Denso 450 cc/min, 2–3 Ω (low-Z) + resistor pack
2G DSM Turbo (Eclipse/Talon/Laser) |  |  | 1995–99 | [5 empty] | 42.6 psi |  |  | Denso 450 cc/min, 2–3 Ω (low-Z) + resistor pack
Evo 1–3 (JDM / Australia) |  |  | 1992–95 | [5 empty] | 42.6 psi |  |  | Denso ≈510 cc/min, 2–3 Ω (low-Z) + resistor pack
Alpha Gen 2 injectors are high impedance (saturated, ~13–14 Ω). Remove or bypass the factory resistor pack when fitting them — peak-and-hold / low-Z current-clamp settings do not apply.
5 | Engine Power Support at 80 % duty, both fuels
Rated cylinder bank flow and equivalent power on gasoline and E85, naturally aspirated and turbocharged.
Cylinders |  |  | Gasoline NA (hp) |  |  | Gasoline turbo (hp) |  |  | E85 NA (hp) |  | E85 turbo (hp) |  | Bank gasoline (lb/hr) |  | Bank E85 (lb/hr)
|  |  | 3 |  |  | 1238 |  |  | 1067 |  | 1012 |  | 877 |  | 773.6 | 822.2
|  |  | 4 |  |  | 1650 |  |  | 1423 |  | 1349 |  | 1169 |  | 1031.4 | 1096.2
|  |  | 5 |  |  | 2063 |  |  | 1778 |  | 1686 |  | 1462 |  | 1289.2 | 1370.2
|  |  | 6 |  |  | 2475 |  |  | 2134 |  | 2024 |  | 1754 |  | 1547.1 | 1644.3
|  |  | 8 |  |  | 3300 |  |  | 2845 |  | 2698 |  | 2339 |  | 2062.8 | 2192.4
|  |  | 10 |  |  | 4126 |  |  | 3557 |  | 3373 |  | 2923 |  | 2578.5 | 2740.5
|  |  | 12 |  |  | 4951 |  |  | 4268 |  | 4048 |  | 3508 |  | 3094.2 | 3288.6
Alpha Injection Data Set Notes
Product |  | Ai-2600cc Gen 2, EV6 US-Car Connector. Static flow 2,650.0 cc/min, 32.489 g/s, at 43.5 psi / 3 bar, the same reference pressure ECMLink’s own Global Fuel formula assumes, so no rescaling is needed before using these figures.​‌​​‌‌​‌​
InjBatteryAdj |  | Deadtime replaces the factory table one-for-one on ECMLink’s own 7/9/12/14/16/19 V breakpoints. Load the full curve rather than the single Fuel → Deadtime scalar wherever possible.
Global Fuel |  | FlowRateAdj = sqrt(base fuel pressure / reference pressure); Global Fuel % = 100 × (450 / (2650.0 × FlowRateAdj)) − 100, per ECMTuning’s own published formula.
Stock pressure only |  | At each ECU’s own stock base fuel pressure the sqrt term is 1, so Global Fuel %% works out the same whether the reference is 37 or 42.6 psi — it only diverges once the base pressure is changed from stock.
Gasoline or E85 |  | Power is quoted both ways at 80 per cent duty. Gasoline uses 0.50 lb/hr per hp naturally aspirated and 0.58 turbocharged at 0.7356 g/cc; the shaded E85 columns use 0.65 and 0.75 at 0.7818 g/cc, since E85 needs roughly a third more fuel flow for the same power.​‌​​‌‌​‌​
Bench basis |  | Static flow measured on Calibration Fluid 16B at 43.5 psi through a USCAR connector, 30 January 2026.
Consistency |  | Same fitted surfaces as the Alpha Injection HP Tuners, Haltech, Holley EFI, MaxxECU, MoTeC M1, COBB Subaru, EcuTek, Ford, AEM Infinity, AEM Series 2, EFILive, MegaSquirt, Link G4X, Emtron, Syvecs, Polaris, Can Am, Ecumaster, FuelTech, Hondata, ProEFI, Speeduino and rusEFI data sets, re-gridded onto the fields ECMLink uses, and more platforms will be added as they are released.​‌​​‌‌​‌​

## Chart Data
Alpha Injection · ECMLink chart source · static flow against base fuel pressure
Ai-750cc Gen 2 | cc/min
29 | 609.9
43.5 | 747
58 | 862.6
72.5 | 964.4
87 | 1056.4
101.5 | 1141.1
Ai-1050cc Gen 2 | cc/min
29 | 862.1
43.5 | 1055.9
58 | 1219.2
72.5 | 1363.2
87 | 1493.3
101.5 | 1612.9
Ai-1300cc Gen 2 | cc/min
29 | 1127.7
43.5 | 1381.1
58 | 1594.8
72.5 | 1783
87 | 1953.2
101.5 | 2109.7
Ai-1650cc Gen 2 | cc/min
29 | 1281.6
43.5 | 1569.6
58 | 1812.4
72.5 | 2026.3
87 | 2219.7
101.5 | 2397.6
Ai-2200cc Gen 2 | cc/min
29 | 1754.7
43.5 | 2149
58 | 2481.5
72.5 | 2774.3
87 | 3039.1
101.5 | 3282.7
Ai-2600cc Gen 2 | cc/min
29 | 2163.7
43.5 | 2650
58 | 3060
72.5 | 3421.1
87 | 3747.7
101.5 | 4047.9