## Ai-750cc Gen 2
FuelTech FT450 / FT550 / FT600 · FTManager bench data 30 January 2026 747.0 cc/min / 72.69 lb/hr / 9.1582 g/s at 43.51 psi / 300 kPa / 3 bar deadtime at 13.8 V 0.9620 ms minimum pulse width 0.473 ms fuel density 0.7356 g/cc​‌​‌‌‌‌‌​
72.69 |  |  | 747 |  |  |  |  | 9.1582 |  |  |  | 0.962 |  |  | 0.473 | 581.5
INJECTOR FLOW lb/hr |  |  | INJECTOR FLOW cc/min |  |  |  |  | MASS FLOW g/s |  |  |  | DEADTIME AT 13.8 V ms |  |  | MINIMUM PULSE WIDTH ms | INJECTORS TOTAL FLOW, 8 INJ lb/hr
Fuel injectors deadtime (ms) voltage down the page, fuel pressure across it, the way FTManager reads | [11 empty] | Deadtime (ms) vs Battery Voltage (V)
Battery Voltage |  | 30.00 psi 207 kPa | 40.00 psi 276 kPa | 43.51 psi 300 kPa | 50.00 psi 345 kPa | 60.00 psi 414 kPa | 70.00 psi 483 kPa | 80.00 psi 552 kPa | 90.00 psi 620 kPa | Batt. voltage comp. at 43.51 psi (ms)
8.0 V |  | 1.8958 | 1.9461 | 1.9826 | 2.0531 | 2.1655 | 2.288 | 2.4573 | 2.5351 | 1.0206
8.5 V |  | 1.7352 | 1.7991 | 1.8302 | 1.8945 | 1.9926 | 2.0914 | 2.2406 | 2.341 | 0.8683
9.0 V |  | 1.5747 | 1.6522 | 1.6778 | 1.7356 | 1.8195 | 1.8952 | 2.0239 | 2.1473 | 0.716
9.5 V |  | 1.4767 | 1.5399 | 1.5618 | 1.6146 | 1.6893 | 1.7484 | 1.8551 | 1.9701 | 0.5997
10.0 V |  | 1.3791 | 1.4277 | 1.4456 | 1.4936 | 1.5591 | 1.6015 | 1.6864 | 1.7928 | 0.4835
10.5 V |  | 1.3021 | 1.3462 | 1.3621 | 1.4064 | 1.4687 | 1.5061 | 1.5762 | 1.6658 | 0.4001
11.0 V |  | 1.225 | 1.2646 | 1.2788 | 1.3192 | 1.3784 | 1.4108 | 1.466 | 1.5391 | 0.3167
11.5 V |  | 1.1621 | 1.1983 | 1.2112 | 1.2486 | 1.3051 | 1.3338 | 1.3782 | 1.4385 | 0.2492
12.0 V |  | 1.1001 | 1.1322 | 1.1436 | 1.1781 | 1.2318 | 1.2566 | 1.2902 | 1.3377 | 0.1817
12.5 V |  | 1.0548 | 1.079 | 1.0894 | 1.1222 | 1.1735 | 1.1963 | 1.223 | 1.263 | 0.1275
13.0 V |  | 1.0109 | 1.0258 | 1.0352 | 1.0665 | 1.1151 | 1.1359 | 1.1559 | 1.1885 | 0.073203
13.5 V |  | 0.9731 | 0.9812 | 0.9894 | 1.0195 | 1.0661 | 1.085 | 1.1005 | 1.1269 | 0.027403
14.0 V |  | 0.9357 | 0.9384 | 0.9438 | 0.9725 | 1.0169 | 1.0344 | 1.0458 | 1.0654 | -0.018103
14.5 V |  | 0.9006 | 0.903 | 0.9087 | 0.9373 | 0.9788 | 0.9916 | 1.002 | 1.0156 | -0.053303
15.0 V |  | 0.8653 | 0.8676 | 0.8738 | 0.9022 | 0.9408 | 0.949 | 0.9581 | 0.9661 | -0.088203
15.5 V |  | 0.8354 | 0.8378 | 0.8432 | 0.8715 | 0.9083 | 0.9159 | 0.9249 | 0.9284 | -0.1187
16.0 V |  | 0.8056 | 0.8078 | 0.8129 | 0.841 | 0.8754 | 0.883 | 0.892 | 0.8943 | -0.1491
Flow Rate across Fuel Pressure | [5 empty] | Injectors Total Flow and Engine Power Support at 80 % duty | [8 empty] | Injector Flow Rate (cc/min) vs Fuel Pressure (psi)
Fuel Pressure (psi) | kPa | Flow Rate (lb/hr) |  | Flow Rate (cc/min) |  | Injectors |  | Injectors total flow (lb/hr) |  | Gasoline (hp) | E85 (hp) |  | Ethanol (hp) | Methanol (hp)
30 | 206.8 | 60.14 |  | 618.1 |  | 3 |  | 218.1 |  | 287 | 236 |  | 205 | 137
40 | 275.8 | 69.64 |  | 715.7 |  | 4 |  | 290.8 |  | 383 | 314 |  | 273 | 182
43.51 | 300 | 72.68 |  | 747 |  | 5 |  | 363.4 |  | 478 | 393 |  | 342 | 228
50 | 344.7 | 77.97 |  | 801.4 |  | 6 |  | 436.1 |  | 574 | 472 |  | 410 | 273
60 | 413.7 | 85.3 |  | 876.6 |  | 8 |  | 581.5 |  | 765 | 629 |  | 547 | 364
70 | 482.6 | 91.67 |  | 942.1 |  | 10 |  | 726.9 |  | 956 | 786 |  | 683 | 455
80 | 551.6 | 97.17 |  | 998.7 |  | 12 |  | 872.3 |  | 1148 | 943 |  | 820 | 546
90 | 620.5 | 102.09 |  | 1049.2
Alpha Injection Data Set Notes
Product |  |  | Ai-750cc Gen 2, EV6 / US-Car connector. 747.0 cc/min, 72.69 lb/hr, 9.1582 g/s at 43.51 psi across the injector, 300 kPa or 3 bar. Minimum pulse width 0.473 ms.
Where it goes |  |  | FTManager, Injection then Engine Settings. Injectors total flow is the bank sum in lb/hr, so take the figure from the table above for your injector count. Fuel injectors deadtime is one millisecond value per bank, primary and secondary.​‌​‌‌‌‌‌​
Deadtime |  |  | Deadtime is the part of each pulse the injector spends opening and closing rather than flowing. Enter the 13.8 V figure at the pressure your rail holds, then let the compensation table carry the rest of the voltage range.​‌​‌‌‌‌‌​
Battery voltage compensation |  |  | The orange column is the millisecond delta against 13.8 V. Type each value against the matching voltage breakpoint; interpolate if your table carries different steps.
Impedance |  |  | Every Alpha Injection Gen 2 injector is high impedance, saturated drive. Leave the FTManager injector output set up for a saturated injector; peak and hold does not apply to these and no ballast or dropping resistor belongs in the circuit.​‌​‌‌‌‌‌​
Fuel pressure |  |  | Base is 43.51 psi manifold referenced, so read that column. With a fixed regulator the differential moves under boost, so read the column nearest where the engine spends its time. Do not run more than 120 psi across the injector.​‌​‌‌‌‌‌​
Power support |  |  | Gasoline and E85 are the two ratings to work from. Ethanol is E100 and methanol is M100, both carried because FTManager quotes them. E85 is figured at its own density, so it reads lower than gasoline for the same injector.​‌​‌‌‌‌‌​
Flow, units and consistency |  |  | Flow follows the square root of the pressure across the injector; lb/hr is g/s times 7.9366 at a fuel density of 0.7356 g/cc. Same fitted surfaces as the Alpha Injection HP Tuners, Haltech, Holley EFI, MaxxECU, MoTeC M1, COBB, EcuTek, Ford, AEM Infinity, AEM Series 2, EFILive, MegaSquirt, Link G4X, Emtron, Syvecs, Polaris, Can Am, Ecumaster, Hondata, ProEFI, Speeduino and rusEFI data sets, re-gridded onto the fields FTManager uses, and more platforms will be added as they are released.​‌​‌‌‌‌‌​

## Ai-1000cc Gen 2
FuelTech FT450 / FT550 / FT600 · FTManager bench data 30 January 2026 1,055.9 cc/min / 102.74 lb/hr / 12.9453 g/s at 43.51 psi / 300 kPa / 3 bar deadtime at 13.8 V 0.9689 ms minimum pulse width 0.519 ms fuel density 0.7356 g/cc​‌​​‌‌‌​​
102.74 |  |  | 1055.9 |  |  |  |  | 12.9453 |  |  |  | 0.9689 |  |  | 0.519 | 821.9
INJECTOR FLOW lb/hr |  |  | INJECTOR FLOW cc/min |  |  |  |  | MASS FLOW g/s |  |  |  | DEADTIME AT 13.8 V ms |  |  | MINIMUM PULSE WIDTH ms | INJECTORS TOTAL FLOW, 8 INJ lb/hr
Fuel injectors deadtime (ms) voltage down the page, fuel pressure across it, the way FTManager reads | [11 empty] | Deadtime (ms) vs Battery Voltage (V)
Battery Voltage |  | 30.00 psi 207 kPa | 40.00 psi 276 kPa | 43.51 psi 300 kPa | 50.00 psi 345 kPa | 60.00 psi 414 kPa | 70.00 psi 483 kPa | 80.00 psi 552 kPa | 90.00 psi 620 kPa | Batt. voltage comp. at 43.51 psi (ms)
8.0 V |  | 1.9044 | 1.9444 | 1.9828 | 2.0575 | 2.1773 | 2.2991 | 2.4571 | 2.5246 | 1.0138
8.5 V |  | 1.7412 | 1.8002 | 1.833 | 1.9008 | 2.0048 | 2.1008 | 2.239 | 2.3302 | 0.8641
9.0 V |  | 1.5779 | 1.6559 | 1.6834 | 1.7442 | 1.8321 | 1.9028 | 2.0207 | 2.1359 | 0.7145
9.5 V |  | 1.4801 | 1.5452 | 1.5687 | 1.6243 | 1.7011 | 1.7544 | 1.851 | 1.9622 | 0.5998
10.0 V |  | 1.3822 | 1.4348 | 1.4543 | 1.5046 | 1.57 | 1.6062 | 1.6815 | 1.7886 | 0.4853
10.5 V |  | 1.3058 | 1.3534 | 1.3708 | 1.4168 | 1.4785 | 1.5098 | 1.571 | 1.6642 | 0.4018
11.0 V |  | 1.2296 | 1.272 | 1.2876 | 1.3294 | 1.387 | 1.4133 | 1.4608 | 1.5397 | 0.3187
11.5 V |  | 1.1673 | 1.2057 | 1.2197 | 1.2581 | 1.3129 | 1.3356 | 1.3737 | 1.4407 | 0.2506
12.0 V |  | 1.1051 | 1.1394 | 1.1518 | 1.187 | 1.2388 | 1.2577 | 1.2866 | 1.3414 | 0.1829
12.5 V |  | 1.0588 | 1.086 | 1.0972 | 1.1307 | 1.1798 | 1.1967 | 1.2199 | 1.2675 | 0.1284
13.0 V |  | 1.0138 | 1.0328 | 1.0427 | 1.0743 | 1.1208 | 1.1358 | 1.1533 | 1.1937 | 0.073803
13.5 V |  | 0.976 | 0.9878 | 0.9967 | 1.0269 | 1.0711 | 1.0848 | 1.0982 | 1.1324 | 0.027803
14.0 V |  | 0.9388 | 0.9426 | 0.9506 | 0.9792 | 1.0215 | 1.034 | 1.0432 | 1.0708 | -0.018303
14.5 V |  | 0.9036 | 0.9072 | 0.9151 | 0.9436 | 0.9832 | 0.9914 | 0.9999 | 1.0211 | -0.053803
15.0 V |  | 0.8682 | 0.8718 | 0.8794 | 0.908 | 0.9446 | 0.9494 | 0.9564 | 0.971 | -0.089403
15.5 V |  | 0.8375 | 0.8409 | 0.8487 | 0.8768 | 0.9117 | 0.9164 | 0.9228 | 0.9329 | -0.1203
16.0 V |  | 0.8069 | 0.8101 | 0.8177 | 0.8458 | 0.8788 | 0.8832 | 0.8893 | 0.8949 | -0.1512
Flow Rate across Fuel Pressure | [5 empty] | Injectors Total Flow and Engine Power Support at 80 % duty | [8 empty] | Injector Flow Rate (cc/min) vs Fuel Pressure (psi)
Fuel Pressure (psi) | kPa | Flow Rate (lb/hr) |  | Flow Rate (cc/min) |  | Injectors |  | Injectors total flow (lb/hr) |  | Gasoline (hp) | E85 (hp) |  | Ethanol (hp) | Methanol (hp)
30 | 206.8 | 85.01 |  | 873.7 |  | 3 |  | 308.2 |  | 406 | 333 |  | 290 | 193
40 | 275.8 | 98.44 |  | 1011.7 |  | 4 |  | 411 |  | 541 | 444 |  | 386 | 257
43.51 | 300 | 102.74 |  | 1055.9 |  | 5 |  | 513.7 |  | 676 | 556 |  | 483 | 322
50 | 344.7 | 110.22 |  | 1132.7 |  | 6 |  | 616.4 |  | 811 | 667 |  | 579 | 386
60 | 413.7 | 120.57 |  | 1239.1 |  | 8 |  | 821.9 |  | 1081 | 889 |  | 773 | 515
70 | 482.6 | 129.57 |  | 1331.7 |  | 10 |  | 1027.4 |  | 1352 | 1111 |  | 966 | 644
80 | 551.6 | 137.36 |  | 1411.6 |  | 12 |  | 1232.9 |  | 1622 | 1333 |  | 1159 | 772
90 | 620.5 | 144.31 |  | 1483.1
Alpha Injection Data Set Notes
Product |  |  | Ai-1050cc Gen 2, EV6 / US-Car connector. 1,055.9 cc/min, 102.74 lb/hr, 12.9453 g/s at 43.51 psi across the injector, 300 kPa or 3 bar. Minimum pulse width 0.519 ms.
Where it goes |  |  | FTManager, Injection then Engine Settings. Injectors total flow is the bank sum in lb/hr, so take the figure from the table above for your injector count. Fuel injectors deadtime is one millisecond value per bank, primary and secondary.​‌​​‌‌‌​​
Deadtime |  |  | Deadtime is the part of each pulse the injector spends opening and closing rather than flowing. Enter the 13.8 V figure at the pressure your rail holds, then let the compensation table carry the rest of the voltage range.​‌​​‌‌‌​​
Battery voltage compensation |  |  | The orange column is the millisecond delta against 13.8 V. Type each value against the matching voltage breakpoint; interpolate if your table carries different steps.
Impedance |  |  | Every Alpha Injection Gen 2 injector is high impedance, saturated drive. Leave the FTManager injector output set up for a saturated injector; peak and hold does not apply to these and no ballast or dropping resistor belongs in the circuit.​‌​​‌‌‌​​
Fuel pressure |  |  | Base is 43.51 psi manifold referenced, so read that column. With a fixed regulator the differential moves under boost, so read the column nearest where the engine spends its time. Do not run more than 120 psi across the injector.​‌​​‌‌‌​​
Power support |  |  | Gasoline and E85 are the two ratings to work from. Ethanol is E100 and methanol is M100, both carried because FTManager quotes them. E85 is figured at its own density, so it reads lower than gasoline for the same injector.​‌​​‌‌‌​​
Flow, units and consistency |  |  | Flow follows the square root of the pressure across the injector; lb/hr is g/s times 7.9366 at a fuel density of 0.7356 g/cc. Same fitted surfaces as the Alpha Injection HP Tuners, Haltech, Holley EFI, MaxxECU, MoTeC M1, COBB, EcuTek, Ford, AEM Infinity, AEM Series 2, EFILive, MegaSquirt, Link G4X, Emtron, Syvecs, Polaris, Can Am, Ecumaster, Hondata, ProEFI, Speeduino and rusEFI data sets, re-gridded onto the fields FTManager uses, and more platforms will be added as they are released.​‌​​‌‌‌​​

## Ai-1300cc Gen 2
FuelTech FT450 / FT550 / FT600 · FTManager bench data 30 January 2026 1,381.1 cc/min / 134.39 lb/hr / 16.9329 g/s at 43.51 psi / 300 kPa / 3 bar deadtime at 13.8 V 1.4129 ms minimum pulse width 0.425 ms fuel density 0.7356 g/cc​‌​‌​​‌‌​
134.39 |  |  | 1381.1 |  |  |  |  | 16.9329 |  |  |  | 1.4129 |  |  | 0.425 | 1075.1
INJECTOR FLOW lb/hr |  |  | INJECTOR FLOW cc/min |  |  |  |  | MASS FLOW g/s |  |  |  | DEADTIME AT 13.8 V ms |  |  | MINIMUM PULSE WIDTH ms | INJECTORS TOTAL FLOW, 8 INJ lb/hr
Fuel injectors deadtime (ms) voltage down the page, fuel pressure across it, the way FTManager reads | [11 empty] | Deadtime (ms) vs Battery Voltage (V)
Battery Voltage |  | 30.00 psi 207 kPa | 40.00 psi 276 kPa | 43.51 psi 300 kPa | 50.00 psi 345 kPa | 60.00 psi 414 kPa | 70.00 psi 483 kPa | 80.00 psi 552 kPa | 90.00 psi 620 kPa | Batt. voltage comp. at 43.51 psi (ms)
8.0 V |  | 2.9314 | 3.1637 | 3.2485 | 3.4157 | 3.6922 | 3.9735 | 4.2678 | 4.574 | 1.8356
8.5 V |  | 2.6759 | 2.8882 | 2.9657 | 3.1185 | 3.3705 | 3.6189 | 3.886 | 4.1662 | 1.5529
9.0 V |  | 2.4203 | 2.6128 | 2.6832 | 2.8213 | 3.0486 | 3.2642 | 3.5043 | 3.7584 | 1.2703
9.5 V |  | 2.2268 | 2.4016 | 2.4649 | 2.5902 | 2.7999 | 2.9973 | 3.2184 | 3.4527 | 1.052
10.0 V |  | 2.0332 | 2.1904 | 2.2468 | 2.3592 | 2.5513 | 2.7305 | 2.9324 | 3.1472 | 0.8339
10.5 V |  | 1.8991 | 2.0454 | 2.0981 | 2.2033 | 2.3841 | 2.5511 | 2.7402 | 2.9417 | 0.6852
11.0 V |  | 1.765 | 1.9001 | 1.9494 | 2.0476 | 2.2167 | 2.3718 | 2.5481 | 2.7363 | 0.5366
11.5 V |  | 1.656 | 1.783 | 1.8294 | 1.9218 | 2.0815 | 2.2268 | 2.3928 | 2.5701 | 0.4164
12.0 V |  | 1.5469 | 1.6658 | 1.7093 | 1.7962 | 1.9464 | 2.0819 | 2.2375 | 2.4041 | 0.2963
12.5 V |  | 1.4615 | 1.5742 | 1.6154 | 1.6979 | 1.8409 | 1.9685 | 2.1159 | 2.274 | 0.2024
13.0 V |  | 1.3762 | 1.4826 | 1.5215 | 1.5996 | 1.7354 | 1.8552 | 1.9945 | 2.1439 | 0.1086
13.5 V |  | 1.3144 | 1.4164 | 1.4536 | 1.5285 | 1.6591 | 1.7732 | 1.9064 | 2.0495 | 0.040803
14.0 V |  | 1.2527 | 1.3502 | 1.3857 | 1.4575 | 1.5826 | 1.6912 | 1.8184 | 1.9553 | -0.027203
14.5 V |  | 1.1976 | 1.2909 | 1.3251 | 1.3938 | 1.5143 | 1.6177 | 1.7393 | 1.8697 | -0.087703
15.0 V |  | 1.1423 | 1.2317 | 1.2645 | 1.3303 | 1.4458 | 1.5441 | 1.6602 | 1.784 | -0.1485
15.5 V |  | 1.0968 | 1.183 | 1.2144 | 1.2778 | 1.3894 | 1.4833 | 1.5944 | 1.711 | -0.1986
16.0 V |  | 1.0514 | 1.1341 | 1.1645 | 1.2254 | 1.3328 | 1.4222 | 1.5285 | 1.6379 | -0.2485
Flow Rate across Fuel Pressure | [5 empty] | Injectors Total Flow and Engine Power Support at 80 % duty | [8 empty] | Injector Flow Rate (cc/min) vs Fuel Pressure (psi)
Fuel Pressure (psi) | kPa | Flow Rate (lb/hr) |  | Flow Rate (cc/min) |  | Injectors |  | Injectors total flow (lb/hr) |  | Gasoline (hp) | E85 (hp) |  | Ethanol (hp) | Methanol (hp)
30 | 206.8 | 111.14 |  | 1142.2 |  | 3 |  | 403.2 |  | 530 | 436 |  | 379 | 253
40 | 275.8 | 128.74 |  | 1323.1 |  | 4 |  | 537.6 |  | 707 | 581 |  | 505 | 337
43.51 | 300 | 134.39 |  | 1381.1 |  | 5 |  | 671.9 |  | 884 | 727 |  | 632 | 421
50 | 344.7 | 144.23 |  | 1482.3 |  | 6 |  | 806.3 |  | 1061 | 872 |  | 758 | 505
60 | 413.7 | 158.2 |  | 1625.9 |  | 8 |  | 1075.1 |  | 1415 | 1163 |  | 1011 | 674
70 | 482.6 | 171.06 |  | 1758.1 |  | 10 |  | 1343.9 |  | 1768 | 1453 |  | 1263 | 842
80 | 551.6 | 182.75 |  | 1878.1 |  | 12 |  | 1612.7 |  | 2122 | 1744 |  | 1516 | 1010
90 | 620.5 | 193.43 |  | 1988
Alpha Injection Data Set Notes
Product |  |  | Ai-1300cc Gen 2, EV6 / US-Car connector. 1,381.1 cc/min, 134.39 lb/hr, 16.9329 g/s at 43.51 psi across the injector, 300 kPa or 3 bar. Minimum pulse width 0.425 ms.
Where it goes |  |  | FTManager, Injection then Engine Settings. Injectors total flow is the bank sum in lb/hr, so take the figure from the table above for your injector count. Fuel injectors deadtime is one millisecond value per bank, primary and secondary.​‌​‌​​‌‌​
Deadtime |  |  | Deadtime is the part of each pulse the injector spends opening and closing rather than flowing. Enter the 13.8 V figure at the pressure your rail holds, then let the compensation table carry the rest of the voltage range.​‌​‌​​‌‌​
Battery voltage compensation |  |  | The orange column is the millisecond delta against 13.8 V. Type each value against the matching voltage breakpoint; interpolate if your table carries different steps.
Impedance |  |  | Every Alpha Injection Gen 2 injector is high impedance, saturated drive. Leave the FTManager injector output set up for a saturated injector; peak and hold does not apply to these and no ballast or dropping resistor belongs in the circuit.​‌​‌​​‌‌​
Fuel pressure |  |  | Base is 43.51 psi manifold referenced, so read that column. With a fixed regulator the differential moves under boost, so read the column nearest where the engine spends its time. Do not run more than 120 psi across the injector.​‌​‌​​‌‌​
Power support |  |  | Gasoline and E85 are the two ratings to work from. Ethanol is E100 and methanol is M100, both carried because FTManager quotes them. E85 is figured at its own density, so it reads lower than gasoline for the same injector.​‌​‌​​‌‌​
Flow, units and consistency |  |  | Flow follows the square root of the pressure across the injector; lb/hr is g/s times 7.9366 at a fuel density of 0.7356 g/cc. Same fitted surfaces as the Alpha Injection HP Tuners, Haltech, Holley EFI, MaxxECU, MoTeC M1, COBB, EcuTek, Ford, AEM Infinity, AEM Series 2, EFILive, MegaSquirt, Link G4X, Emtron, Syvecs, Polaris, Can Am, Ecumaster, Hondata, ProEFI, Speeduino and rusEFI data sets, re-gridded onto the fields FTManager uses, and more platforms will be added as they are released.​‌​‌​​‌‌​

## Ai-1650cc Gen 2
FuelTech FT450 / FT550 / FT600 · FTManager bench data 30 January 2026 1,569.6 cc/min / 152.73 lb/hr / 19.2433 g/s at 43.51 psi / 300 kPa / 3 bar deadtime at 13.8 V 0.9149 ms minimum pulse width 0.500 ms fuel density 0.7356 g/cc​‌​‌‌‌‌​​
152.73 |  |  | 1569.6 |  |  |  |  | 19.2433 |  |  |  | 0.9149 |  |  | 0.5 | 1221.8
INJECTOR FLOW lb/hr |  |  | INJECTOR FLOW cc/min |  |  |  |  | MASS FLOW g/s |  |  |  | DEADTIME AT 13.8 V ms |  |  | MINIMUM PULSE WIDTH ms | INJECTORS TOTAL FLOW, 8 INJ lb/hr
Fuel injectors deadtime (ms) voltage down the page, fuel pressure across it, the way FTManager reads | [11 empty] | Deadtime (ms) vs Battery Voltage (V)
Battery Voltage |  | 30.00 psi 207 kPa | 40.00 psi 276 kPa | 43.51 psi 300 kPa | 50.00 psi 345 kPa | 60.00 psi 414 kPa | 70.00 psi 483 kPa | 80.00 psi 552 kPa | 90.00 psi 620 kPa | Batt. voltage comp. at 43.51 psi (ms)
8.0 V |  | 1.9598 | 2.2884 | 2.3965 | 2.5877 | 2.8561 | 3.0942 | 3.3034 | 3.5053 | 1.4818
8.5 V |  | 1.7933 | 2.0934 | 2.1925 | 2.3671 | 2.6125 | 2.8298 | 3.0216 | 3.2082 | 1.2776
9.0 V |  | 1.6266 | 1.8987 | 1.9884 | 2.1464 | 2.3687 | 2.5657 | 2.7401 | 2.9113 | 1.0734
9.5 V |  | 1.4864 | 1.7345 | 1.8162 | 1.9605 | 2.1635 | 2.3434 | 2.5038 | 2.6608 | 0.9014
10.0 V |  | 1.3461 | 1.5703 | 1.6443 | 1.7747 | 1.9581 | 2.1211 | 2.2676 | 2.4104 | 0.7293
10.5 V |  | 1.2128 | 1.4143 | 1.4808 | 1.5981 | 1.7634 | 1.9102 | 2.0437 | 2.1723 | 0.5659
11.0 V |  | 1.0797 | 1.2585 | 1.3175 | 1.4217 | 1.5685 | 1.6992 | 1.8196 | 1.934 | 0.4027
11.5 V |  | 1.0146 | 1.1819 | 1.2373 | 1.3349 | 1.4729 | 1.5959 | 1.7102 | 1.8173 | 0.3223
12.0 V |  | 0.9494 | 1.1055 | 1.1572 | 1.2483 | 1.3772 | 1.4927 | 1.6009 | 1.7005 | 0.2423
12.5 V |  | 0.8914 | 1.0376 | 1.0859 | 1.1712 | 1.2924 | 1.4011 | 1.5032 | 1.5965 | 0.1708
13.0 V |  | 0.8336 | 0.9695 | 1.0146 | 1.0943 | 1.2075 | 1.3094 | 1.4056 | 1.4925 | 0.099503
13.5 V |  | 0.7832 | 0.9101 | 0.9523 | 1.0269 | 1.1332 | 1.2296 | 1.3199 | 1.4013 | 0.037303
14.0 V |  | 0.7328 | 0.8507 | 0.8901 | 0.9598 | 1.0591 | 1.1499 | 1.2343 | 1.3098 | -0.024803
14.5 V |  | 0.6899 | 0.8003 | 0.8369 | 0.9022 | 0.9958 | 1.0815 | 1.1606 | 1.2313 | -0.077903
15.0 V |  | 0.647 | 0.7497 | 0.7838 | 0.8448 | 0.9325 | 1.0135 | 1.0868 | 1.1528 | -0.131
15.5 V |  | 0.6112 | 0.7082 | 0.7403 | 0.7978 | 0.8803 | 0.9562 | 1.0251 | 1.087 | -0.1745
16.0 V |  | 0.5754 | 0.6667 | 0.6968 | 0.7508 | 0.8281 | 0.8991 | 0.9635 | 1.0213 | -0.2179
Flow Rate across Fuel Pressure | [5 empty] | Injectors Total Flow and Engine Power Support at 80 % duty | [8 empty] | Injector Flow Rate (cc/min) vs Fuel Pressure (psi)
Fuel Pressure (psi) | kPa | Flow Rate (lb/hr) |  | Flow Rate (cc/min) |  | Injectors |  | Injectors total flow (lb/hr) |  | Gasoline (hp) | E85 (hp) |  | Ethanol (hp) | Methanol (hp)
30 | 206.8 | 126.74 |  | 1302.5 |  | 3 |  | 458.2 |  | 603 | 496 |  | 431 | 287
40 | 275.8 | 146.4 |  | 1504.6 |  | 4 |  | 610.9 |  | 804 | 661 |  | 574 | 383
43.51 | 300 | 152.72 |  | 1569.6 |  | 5 |  | 763.6 |  | 1005 | 826 |  | 718 | 478
50 | 344.7 | 163.8 |  | 1683.4 |  | 6 |  | 916.4 |  | 1206 | 991 |  | 861 | 574
60 | 413.7 | 179.56 |  | 1845.4 |  | 8 |  | 1221.8 |  | 1608 | 1321 |  | 1149 | 765
70 | 482.6 | 194.03 |  | 1994.1 |  | 10 |  | 1527.3 |  | 2010 | 1652 |  | 1436 | 957
80 | 551.6 | 207.52 |  | 2132.7 |  | 12 |  | 1832.8 |  | 2412 | 1982 |  | 1723 | 1148
90 | 620.5 | 220.1 |  | 2262
Alpha Injection Data Set Notes
Product |  |  | Ai-1650cc Gen 2, EV6 / US-Car connector. 1,569.6 cc/min, 152.73 lb/hr, 19.2433 g/s at 43.51 psi across the injector, 300 kPa or 3 bar. Minimum pulse width 0.500 ms.
Where it goes |  |  | FTManager, Injection then Engine Settings. Injectors total flow is the bank sum in lb/hr, so take the figure from the table above for your injector count. Fuel injectors deadtime is one millisecond value per bank, primary and secondary.​‌​‌‌‌‌​​
Deadtime |  |  | Deadtime is the part of each pulse the injector spends opening and closing rather than flowing. Enter the 13.8 V figure at the pressure your rail holds, then let the compensation table carry the rest of the voltage range.​‌​‌‌‌‌​​
Battery voltage compensation |  |  | The orange column is the millisecond delta against 13.8 V. Type each value against the matching voltage breakpoint; interpolate if your table carries different steps.
Impedance |  |  | Every Alpha Injection Gen 2 injector is high impedance, saturated drive. Leave the FTManager injector output set up for a saturated injector; peak and hold does not apply to these and no ballast or dropping resistor belongs in the circuit.​‌​‌‌‌‌​​
Fuel pressure |  |  | Base is 43.51 psi manifold referenced, so read that column. With a fixed regulator the differential moves under boost, so read the column nearest where the engine spends its time. Do not run more than 120 psi across the injector.​‌​‌‌‌‌​​
Power support |  |  | Gasoline and E85 are the two ratings to work from. Ethanol is E100 and methanol is M100, both carried because FTManager quotes them. E85 is figured at its own density, so it reads lower than gasoline for the same injector.​‌​‌‌‌‌​​
Flow, units and consistency |  |  | Flow follows the square root of the pressure across the injector; lb/hr is g/s times 7.9366 at a fuel density of 0.7356 g/cc. Same fitted surfaces as the Alpha Injection HP Tuners, Haltech, Holley EFI, MaxxECU, MoTeC M1, COBB, EcuTek, Ford, AEM Infinity, AEM Series 2, EFILive, MegaSquirt, Link G4X, Emtron, Syvecs, Polaris, Can Am, Ecumaster, Hondata, ProEFI, Speeduino and rusEFI data sets, re-gridded onto the fields FTManager uses, and more platforms will be added as they are released.​‌​‌‌‌‌​​

## Ai-2200cc Gen 2
FuelTech FT450 / FT550 / FT600 · FTManager bench data 30 January 2026 2,149.0 cc/min / 209.10 lb/hr / 26.3467 g/s at 43.51 psi / 300 kPa / 3 bar deadtime at 13.8 V 0.6296 ms minimum pulse width 0.450 ms fuel density 0.7356 g/cc​‌​‌​‌‌‌‌
209.1 |  |  | 2149 |  |  |  |  | 26.3467 |  |  |  | 0.6296 |  |  | 0.45 | 1672.8
INJECTOR FLOW lb/hr |  |  | INJECTOR FLOW cc/min |  |  |  |  | MASS FLOW g/s |  |  |  | DEADTIME AT 13.8 V ms |  |  | MINIMUM PULSE WIDTH ms | INJECTORS TOTAL FLOW, 8 INJ lb/hr
Fuel injectors deadtime (ms) voltage down the page, fuel pressure across it, the way FTManager reads | [11 empty] | Deadtime (ms) vs Battery Voltage (V)
Battery Voltage |  | 30.00 psi 207 kPa | 40.00 psi 276 kPa | 43.51 psi 300 kPa | 50.00 psi 345 kPa | 60.00 psi 414 kPa | 70.00 psi 483 kPa | 80.00 psi 552 kPa | 90.00 psi 620 kPa | Batt. voltage comp. at 43.51 psi (ms)
8.0 V |  | 1.4621 | 1.5015 | 1.5192 | 1.5595 | 1.6384 | 1.7391 | 1.8583 | 1.9918 | 0.8895
8.5 V |  | 1.3556 | 1.3926 | 1.4092 | 1.4468 | 1.52 | 1.6117 | 1.7215 | 1.8462 | 0.7796
9.0 V |  | 1.2488 | 1.2838 | 1.2993 | 1.3341 | 1.4017 | 1.4846 | 1.5849 | 1.7006 | 0.6696
9.5 V |  | 1.1568 | 1.1894 | 1.2037 | 1.2354 | 1.2968 | 1.3735 | 1.4667 | 1.5746 | 0.5742
10.0 V |  | 1.0645 | 1.0952 | 1.1084 | 1.1366 | 1.1919 | 1.2625 | 1.3487 | 1.4488 | 0.4787
10.5 V |  | 0.9868 | 1.0149 | 1.0266 | 1.0525 | 1.1034 | 1.1689 | 1.2492 | 1.3424 | 0.3968
11.0 V |  | 0.9091 | 0.9346 | 0.9448 | 0.9684 | 1.015 | 1.0755 | 1.1498 | 1.2362 | 0.3152
11.5 V |  | 0.8458 | 0.8689 | 0.8785 | 0.9001 | 0.9434 | 0.9996 | 1.0689 | 1.1498 | 0.2487
12.0 V |  | 0.7827 | 0.8034 | 0.812 | 0.832 | 0.8718 | 0.9237 | 0.9881 | 1.0634 | 0.1824
12.5 V |  | 0.7291 | 0.7478 | 0.7559 | 0.7743 | 0.8114 | 0.8598 | 0.9198 | 0.9901 | 0.1263
13.0 V |  | 0.6757 | 0.6926 | 0.7 | 0.7169 | 0.751 | 0.7957 | 0.8515 | 0.9169 | 0.070303
13.5 V |  | 0.6338 | 0.6493 | 0.6561 | 0.6718 | 0.7036 | 0.7457 | 0.7981 | 0.8592 | 0.026503
14.0 V |  | 0.5919 | 0.6059 | 0.6121 | 0.6267 | 0.6563 | 0.6955 | 0.7446 | 0.8018 | -0.017503
14.5 V |  | 0.5619 | 0.575 | 0.5808 | 0.5947 | 0.6228 | 0.66 | 0.7066 | 0.7608 | -0.048603
15.0 V |  | 0.5321 | 0.5444 | 0.5497 | 0.5629 | 0.5894 | 0.6246 | 0.6686 | 0.7198 | -0.079803
15.5 V |  | 0.5144 | 0.5258 | 0.5312 | 0.5438 | 0.5695 | 0.6034 | 0.6462 | 0.6955 | -0.098403
16.0 V |  | 0.4966 | 0.5077 | 0.5127 | 0.5249 | 0.5495 | 0.5825 | 0.6236 | 0.6709 | -0.1169
Flow Rate across Fuel Pressure | [5 empty] | Injectors Total Flow and Engine Power Support at 80 % duty | [8 empty] | Injector Flow Rate (cc/min) vs Fuel Pressure (psi)
Fuel Pressure (psi) | kPa | Flow Rate (lb/hr) |  | Flow Rate (cc/min) |  | Injectors |  | Injectors total flow (lb/hr) |  | Gasoline (hp) | E85 (hp) |  | Ethanol (hp) | Methanol (hp)
30 | 206.8 | 175.28 |  | 1801.4 |  | 3 |  | 627.3 |  | 825 | 678 |  | 590 | 393
40 | 275.8 | 200.8 |  | 2063.7 |  | 4 |  | 836.4 |  | 1101 | 905 |  | 786 | 524
43.51 | 300 | 209.1 |  | 2149 |  | 5 |  | 1045.5 |  | 1376 | 1131 |  | 983 | 655
50 | 344.7 | 223.73 |  | 2299.3 |  | 6 |  | 1254.6 |  | 1651 | 1357 |  | 1179 | 786
60 | 413.7 | 244.76 |  | 2515.4 |  | 8 |  | 1672.8 |  | 2201 | 1809 |  | 1573 | 1048
70 | 482.6 | 264.29 |  | 2716.2 |  | 10 |  | 2091 |  | 2751 | 2261 |  | 1966 | 1310
80 | 551.6 | 282.41 |  | 2902.4 |  | 12 |  | 2509.2 |  | 3302 | 2714 |  | 2359 | 1572
90 | 620.5 | 299.33 |  | 3076.3
Alpha Injection Data Set Notes
Product |  |  | Ai-2200cc Gen 2, EV6 / US-Car connector. 2,149.0 cc/min, 209.10 lb/hr, 26.3467 g/s at 43.51 psi across the injector, 300 kPa or 3 bar. Minimum pulse width 0.450 ms.
Where it goes |  |  | FTManager, Injection then Engine Settings. Injectors total flow is the bank sum in lb/hr, so take the figure from the table above for your injector count. Fuel injectors deadtime is one millisecond value per bank, primary and secondary.​‌​‌​‌‌‌‌
Deadtime |  |  | Deadtime is the part of each pulse the injector spends opening and closing rather than flowing. Enter the 13.8 V figure at the pressure your rail holds, then let the compensation table carry the rest of the voltage range.​‌​‌​‌‌‌‌
Battery voltage compensation |  |  | The orange column is the millisecond delta against 13.8 V. Type each value against the matching voltage breakpoint; interpolate if your table carries different steps.
Impedance |  |  | Every Alpha Injection Gen 2 injector is high impedance, saturated drive. Leave the FTManager injector output set up for a saturated injector; peak and hold does not apply to these and no ballast or dropping resistor belongs in the circuit.​‌​‌​‌‌‌‌
Fuel pressure |  |  | Base is 43.51 psi manifold referenced, so read that column. With a fixed regulator the differential moves under boost, so read the column nearest where the engine spends its time. Do not run more than 120 psi across the injector.​‌​‌​‌‌‌‌
Power support |  |  | Gasoline and E85 are the two ratings to work from. Ethanol is E100 and methanol is M100, both carried because FTManager quotes them. E85 is figured at its own density, so it reads lower than gasoline for the same injector.​‌​‌​‌‌‌‌
Flow, units and consistency |  |  | Flow follows the square root of the pressure across the injector; lb/hr is g/s times 7.9366 at a fuel density of 0.7356 g/cc. Same fitted surfaces as the Alpha Injection HP Tuners, Haltech, Holley EFI, MaxxECU, MoTeC M1, COBB, EcuTek, Ford, AEM Infinity, AEM Series 2, EFILive, MegaSquirt, Link G4X, Emtron, Syvecs, Polaris, Can Am, Ecumaster, Hondata, ProEFI, Speeduino and rusEFI data sets, re-gridded onto the fields FTManager uses, and more platforms will be added as they are released.​‌​‌​‌‌‌‌

## Ai-2600cc Gen 2
FuelTech FT450 / FT550 / FT600 · FTManager bench data 30 January 2026 2,650.0 cc/min / 257.85 lb/hr / 32.4890 g/s at 43.51 psi / 300 kPa / 3 bar deadtime at 13.8 V 0.4732 ms minimum pulse width 0.450 ms fuel density 0.7356 g/cc​‌​​​‌​​​
257.85 |  |  | 2650 |  |  |  |  | 32.489 |  |  |  | 0.4732 |  |  | 0.45 | 2062.8
INJECTOR FLOW lb/hr |  |  | INJECTOR FLOW cc/min |  |  |  |  | MASS FLOW g/s |  |  |  | DEADTIME AT 13.8 V ms |  |  | MINIMUM PULSE WIDTH ms | INJECTORS TOTAL FLOW, 8 INJ lb/hr
Fuel injectors deadtime (ms) voltage down the page, fuel pressure across it, the way FTManager reads | [11 empty] | Deadtime (ms) vs Battery Voltage (V)
Battery Voltage |  | 30.00 psi 207 kPa | 40.00 psi 276 kPa | 43.51 psi 300 kPa | 50.00 psi 345 kPa | 60.00 psi 414 kPa | 70.00 psi 483 kPa | 80.00 psi 552 kPa | 90.00 psi 620 kPa | Batt. voltage comp. at 43.51 psi (ms)
8.0 V |  | 1.0537 | 1.2267 | 1.2825 | 1.3859 | 1.5597 | 1.7456 | 1.9666 | 2.2273 | 0.8093
8.5 V |  | 0.9614 | 1.1185 | 1.1697 | 1.2643 | 1.4232 | 1.5932 | 1.7949 | 2.0296 | 0.6965
9.0 V |  | 0.8694 | 1.0105 | 1.0568 | 1.1427 | 1.287 | 1.4409 | 1.6229 | 1.8321 | 0.5837
9.5 V |  | 0.7962 | 0.9235 | 0.9656 | 1.0443 | 1.174 | 1.311 | 1.4715 | 1.6526 | 0.4924
10.0 V |  | 0.7229 | 0.8367 | 0.8744 | 0.9461 | 1.0611 | 1.1812 | 1.32 | 1.4732 | 0.4013
10.5 V |  | 0.6509 | 0.7627 | 0.8006 | 0.872 | 0.9841 | 1.0916 | 1.2187 | 1.361 | 0.3275
11.0 V |  | 0.5789 | 0.6887 | 0.7268 | 0.798 | 0.907 | 1.002 | 1.1175 | 1.249 | 0.2537
11.5 V |  | 0.5304 | 0.6335 | 0.6714 | 0.741 | 0.8457 | 0.9313 | 1.0399 | 1.1632 | 0.1981
12.0 V |  | 0.4821 | 0.5785 | 0.6158 | 0.6843 | 0.7843 | 0.8609 | 0.9623 | 1.0775 | 0.1427
12.5 V |  | 0.4466 | 0.5385 | 0.5723 | 0.6331 | 0.7268 | 0.8056 | 0.904 | 1.0129 | 0.099104
13.0 V |  | 0.4113 | 0.4984 | 0.5286 | 0.5819 | 0.6693 | 0.7504 | 0.8457 | 0.9482 | 0.055604
13.5 V |  | 0.3862 | 0.4666 | 0.4941 | 0.5422 | 0.6242 | 0.7063 | 0.7988 | 0.8966 | 0.020804
14.0 V |  | 0.3611 | 0.4347 | 0.4594 | 0.5024 | 0.5793 | 0.6623 | 0.7521 | 0.8448 | -0.013704
14.5 V |  | 0.3364 | 0.4033 | 0.4266 | 0.4666 | 0.5371 | 0.6183 | 0.7088 | 0.8032 | -0.046704
15.0 V |  | 0.3117 | 0.372 | 0.3938 | 0.4308 | 0.4949 | 0.5745 | 0.6654 | 0.7612 | -0.079404
15.5 V |  | 0.2885 | 0.3466 | 0.3679 | 0.4029 | 0.4619 | 0.5385 | 0.6299 | 0.7262 | -0.1053
16.0 V |  | 0.2656 | 0.3214 | 0.3421 | 0.3749 | 0.429 | 0.5024 | 0.5944 | 0.6912 | -0.131
Flow Rate across Fuel Pressure | [5 empty] | Injectors Total Flow and Engine Power Support at 80 % duty | [8 empty] | Injector Flow Rate (cc/min) vs Fuel Pressure (psi)
Fuel Pressure (psi) | kPa | Flow Rate (lb/hr) |  | Flow Rate (cc/min) |  | Injectors |  | Injectors total flow (lb/hr) |  | Gasoline (hp) | E85 (hp) |  | Ethanol (hp) | Methanol (hp)
30 | 206.8 | 214.07 |  | 2200 |  | 3 |  | 773.6 |  | 1018 | 837 |  | 727 | 485
40 | 275.8 | 246.96 |  | 2538.1 |  | 4 |  | 1031.4 |  | 1357 | 1115 |  | 970 | 646
43.51 | 300 | 257.85 |  | 2650 |  | 5 |  | 1289.2 |  | 1696 | 1394 |  | 1212 | 808
50 | 344.7 | 275.6 |  | 2832.4 |  | 6 |  | 1547.1 |  | 2036 | 1673 |  | 1454 | 969
60 | 413.7 | 301.36 |  | 3097.1 |  | 8 |  | 2062.8 |  | 2714 | 2231 |  | 1939 | 1292
70 | 482.6 | 325.04 |  | 3340.5 |  | 10 |  | 2578.5 |  | 3393 | 2789 |  | 2424 | 1615
80 | 551.6 | 347.39 |  | 3570.2 |  | 12 |  | 3094.2 |  | 4071 | 3346 |  | 2909 | 1938
90 | 620.5 | 368.22 |  | 3784.3
Alpha Injection Data Set Notes
Product |  |  | Ai-2600cc Gen 2, EV6 / US-Car connector. 2,650.0 cc/min, 257.85 lb/hr, 32.4890 g/s at 43.51 psi across the injector, 300 kPa or 3 bar. Minimum pulse width 0.450 ms.
Where it goes |  |  | FTManager, Injection then Engine Settings. Injectors total flow is the bank sum in lb/hr, so take the figure from the table above for your injector count. Fuel injectors deadtime is one millisecond value per bank, primary and secondary.​‌​​​‌​​​
Deadtime |  |  | Deadtime is the part of each pulse the injector spends opening and closing rather than flowing. Enter the 13.8 V figure at the pressure your rail holds, then let the compensation table carry the rest of the voltage range.​‌​​​‌​​​
Battery voltage compensation |  |  | The orange column is the millisecond delta against 13.8 V. Type each value against the matching voltage breakpoint; interpolate if your table carries different steps.
Impedance |  |  | Every Alpha Injection Gen 2 injector is high impedance, saturated drive. Leave the FTManager injector output set up for a saturated injector; peak and hold does not apply to these and no ballast or dropping resistor belongs in the circuit.​‌​​​‌​​​
Fuel pressure |  |  | Base is 43.51 psi manifold referenced, so read that column. With a fixed regulator the differential moves under boost, so read the column nearest where the engine spends its time. Do not run more than 120 psi across the injector.​‌​​​‌​​​
Power support |  |  | Gasoline and E85 are the two ratings to work from. Ethanol is E100 and methanol is M100, both carried because FTManager quotes them. E85 is figured at its own density, so it reads lower than gasoline for the same injector.​‌​​​‌​​​
Flow, units and consistency |  |  | Flow follows the square root of the pressure across the injector; lb/hr is g/s times 7.9366 at a fuel density of 0.7356 g/cc. Same fitted surfaces as the Alpha Injection HP Tuners, Haltech, Holley EFI, MaxxECU, MoTeC M1, COBB, EcuTek, Ford, AEM Infinity, AEM Series 2, EFILive, MegaSquirt, Link G4X, Emtron, Syvecs, Polaris, Can Am, Ecumaster, Hondata, ProEFI, Speeduino and rusEFI data sets, re-gridded onto the fields FTManager uses, and more platforms will be added as they are released.​‌​​​‌​​​

## Chart Data
Alpha Injection · FuelTech chart source · deadtime f(Vbat) by rail pressure, and flow rate vs pressure
Ai-750cc Gen 2 | 30.00 psi | 40.00 psi | 43.51 psi | 50.00 psi | 60.00 psi | 70.00 psi | 80.00 psi | 90.00 psi | Fuel pressure (psi) | Ai-750cc Gen 2
8 | 1.8958 | 1.946 | 1.9826 | 2.0531 | 2.1654 | 2.288 | 2.4574 | 2.535 | 30 | 618.1
8.5 | 1.7352 | 1.799 | 1.8302 | 1.8944 | 1.9925 | 2.0915 | 2.2406 | 2.3411 | 40 | 715.7
9 | 1.5747 | 1.6521 | 1.6779 | 1.7356 | 1.8195 | 1.8951 | 2.0239 | 2.1473 | 43.51 | 747
9.5 | 1.4768 | 1.5399 | 1.5617 | 1.6146 | 1.6893 | 1.7483 | 1.8551 | 1.97 | 50 | 801.4
10 | 1.379 | 1.4277 | 1.4455 | 1.4936 | 1.5591 | 1.6015 | 1.6864 | 1.7928 | 60 | 876.6
10.5 | 1.302 | 1.3461 | 1.3621 | 1.4063 | 1.4687 | 1.5061 | 1.5762 | 1.6659 | 70 | 942.1
11 | 1.225 | 1.2646 | 1.2787 | 1.3191 | 1.3783 | 1.4107 | 1.466 | 1.5391 | 80 | 998.7
11.5 | 1.1622 | 1.1983 | 1.2112 | 1.2485 | 1.305 | 1.3337 | 1.3781 | 1.4384 | 90 | 1049.2
12 | 1.1 | 1.1321 | 1.1436 | 1.178 | 1.2317 | 1.2566 | 1.2902 | 1.3377
12.5 | 1.0547 | 1.079 | 1.0894 | 1.1222 | 1.1734 | 1.1962 | 1.223 | 1.2631
13 | 1.0108 | 1.0258 | 1.0351 | 1.0664 | 1.115 | 1.1358 | 1.1558 | 1.1884
13.5 | 0.9732 | 0.9811 | 0.9894 | 1.0194 | 1.066 | 1.085 | 1.1004 | 1.1269
14 | 0.9357 | 0.9383 | 0.9438 | 0.9725 | 1.0169 | 1.0343 | 1.0459 | 1.0653
14.5 | 0.9005 | 0.9029 | 0.9087 | 0.9373 | 0.9789 | 0.9916 | 1.0019 | 1.0156
15 | 0.8652 | 0.8676 | 0.8737 | 0.9021 | 0.9408 | 0.9489 | 0.958 | 0.966
15.5 | 0.8354 | 0.8377 | 0.8432 | 0.8715 | 0.9082 | 0.9159 | 0.9249 | 0.9284
16 | 0.8056 | 0.8078 | 0.8128 | 0.8409 | 0.8755 | 0.883 | 0.8919 | 0.8943
Ai-1050cc Gen 2 | 30.00 psi | 40.00 psi | 43.51 psi | 50.00 psi | 60.00 psi | 70.00 psi | 80.00 psi | 90.00 psi | Fuel pressure (psi) | Ai-1050cc Gen 2
8 | 1.9044 | 1.9445 | 1.9827 | 2.0575 | 2.1773 | 2.2991 | 2.4572 | 2.5245 | 30 | 873.7
8.5 | 1.7411 | 1.8001 | 1.833 | 1.9008 | 2.0047 | 2.1009 | 2.239 | 2.3302 | 40 | 1011.7
9 | 1.5778 | 1.6558 | 1.6833 | 1.7441 | 1.8321 | 1.9027 | 2.0208 | 2.1358 | 43.51 | 1055.9
9.5 | 1.48 | 1.5453 | 1.5687 | 1.6243 | 1.701 | 1.7544 | 1.851 | 1.9621 | 50 | 1132.7
10 | 1.3822 | 1.4349 | 1.4542 | 1.5045 | 1.5699 | 1.6062 | 1.6814 | 1.7885 | 60 | 1239.1
10.5 | 1.3058 | 1.3534 | 1.3708 | 1.4169 | 1.4784 | 1.5097 | 1.571 | 1.6641 | 70 | 1331.7
11 | 1.2295 | 1.272 | 1.2875 | 1.3293 | 1.387 | 1.4133 | 1.4608 | 1.5397 | 80 | 1411.6
11.5 | 1.1672 | 1.2057 | 1.2196 | 1.2581 | 1.3128 | 1.3355 | 1.3736 | 1.4406 | 90 | 1483.1
12 | 1.1051 | 1.1394 | 1.1519 | 1.187 | 1.2387 | 1.2577 | 1.2865 | 1.3414
12.5 | 1.0589 | 1.086 | 1.0972 | 1.1307 | 1.1797 | 1.1967 | 1.2198 | 1.2675
13 | 1.0139 | 1.0327 | 1.0427 | 1.0743 | 1.1207 | 1.1358 | 1.1532 | 1.1937
13.5 | 0.976 | 0.9877 | 0.9966 | 1.0268 | 1.0711 | 1.0849 | 1.0981 | 1.1323
14 | 0.9388 | 0.9426 | 0.9505 | 0.9793 | 1.0215 | 1.034 | 1.0433 | 1.0709
14.5 | 0.9035 | 0.9072 | 0.915 | 0.9436 | 0.9831 | 0.9913 | 0.9998 | 1.021
15 | 0.8682 | 0.8717 | 0.8795 | 0.908 | 0.9446 | 0.9494 | 0.9564 | 0.971
15.5 | 0.8375 | 0.8409 | 0.8486 | 0.8768 | 0.9117 | 0.9163 | 0.9228 | 0.9329
16 | 0.8069 | 0.81 | 0.8176 | 0.8457 | 0.8787 | 0.8832 | 0.8892 | 0.8948
Ai-1300cc Gen 2 | 30.00 psi | 40.00 psi | 43.51 psi | 50.00 psi | 60.00 psi | 70.00 psi | 80.00 psi | 90.00 psi | Fuel pressure (psi) | Ai-1300cc Gen 2
8 | 2.9314 | 3.1636 | 3.2484 | 3.4157 | 3.6922 | 3.9735 | 4.2678 | 4.5741 | 30 | 1142.2
8.5 | 2.6759 | 2.8882 | 2.9657 | 3.1185 | 3.3704 | 3.6189 | 3.886 | 4.1662 | 40 | 1323.1
9 | 2.4204 | 2.6129 | 2.6831 | 2.8213 | 3.0486 | 3.2643 | 3.5043 | 3.7583 | 43.51 | 1381.1
9.5 | 2.2267 | 2.4016 | 2.4649 | 2.5902 | 2.7999 | 2.9974 | 3.2183 | 3.4527 | 50 | 1482.3
10 | 2.0331 | 2.1903 | 2.2468 | 2.3592 | 2.5513 | 2.7306 | 2.9324 | 3.1471 | 60 | 1625.9
10.5 | 1.8991 | 2.0453 | 2.0981 | 2.2034 | 2.384 | 2.5511 | 2.7402 | 2.9417 | 70 | 1758.1
11 | 1.7651 | 1.9002 | 1.9494 | 2.0477 | 2.2167 | 2.3717 | 2.5481 | 2.7363 | 80 | 1878.1
11.5 | 1.656 | 1.783 | 1.8293 | 1.9219 | 2.0816 | 2.2268 | 2.3927 | 2.5702 | 90 | 1988
12 | 1.5469 | 1.6658 | 1.7092 | 1.7961 | 1.9465 | 2.0819 | 2.2375 | 2.4041
12.5 | 1.4615 | 1.5742 | 1.6153 | 1.6978 | 1.8409 | 1.9685 | 2.1159 | 2.274
13 | 1.3762 | 1.4826 | 1.5215 | 1.5995 | 1.7353 | 1.8552 | 1.9944 | 2.1438
13.5 | 1.3144 | 1.4164 | 1.4536 | 1.5285 | 1.659 | 1.7732 | 1.9063 | 2.0495
14 | 1.2526 | 1.3501 | 1.3857 | 1.4574 | 1.5826 | 1.6912 | 1.8183 | 1.9552
14.5 | 1.1975 | 1.2909 | 1.3251 | 1.3938 | 1.5142 | 1.6176 | 1.7392 | 1.8696
15 | 1.1423 | 1.2317 | 1.2644 | 1.3303 | 1.4459 | 1.5441 | 1.6601 | 1.784
15.5 | 1.0968 | 1.1829 | 1.2144 | 1.2778 | 1.3893 | 1.4832 | 1.5943 | 1.711
16 | 1.0514 | 1.1341 | 1.1644 | 1.2254 | 1.3328 | 1.4223 | 1.5284 | 1.6379
Ai-1650cc Gen 2 | 30.00 psi | 40.00 psi | 43.51 psi | 50.00 psi | 60.00 psi | 70.00 psi | 80.00 psi | 90.00 psi | Fuel pressure (psi) | Ai-1650cc Gen 2
8 | 1.9599 | 2.2883 | 2.3966 | 2.5876 | 2.8561 | 3.0941 | 3.3033 | 3.5053 | 30 | 1302.5
8.5 | 1.7932 | 2.0934 | 2.1924 | 2.367 | 2.6124 | 2.8299 | 3.0216 | 3.2082 | 40 | 1504.6
9 | 1.6266 | 1.8986 | 1.9883 | 2.1464 | 2.3687 | 2.5657 | 2.74 | 2.9112 | 43.51 | 1569.6
9.5 | 1.4863 | 1.7344 | 1.8162 | 1.9605 | 2.1634 | 2.3433 | 2.5038 | 2.6608 | 50 | 1683.4
10 | 1.346 | 1.5702 | 1.6442 | 1.7746 | 1.9581 | 2.121 | 2.2676 | 2.4105 | 60 | 1845.4
10.5 | 1.2128 | 1.4143 | 1.4808 | 1.5981 | 1.7633 | 1.9101 | 2.0436 | 2.1722 | 70 | 1994.1
11 | 1.0797 | 1.2585 | 1.3175 | 1.4216 | 1.5685 | 1.6992 | 1.8196 | 1.9339 | 80 | 2132.7
11.5 | 1.0145 | 1.1819 | 1.2372 | 1.3349 | 1.4728 | 1.5959 | 1.7101 | 1.8172 | 90 | 2262
12 | 0.9493 | 1.1054 | 1.1571 | 1.2482 | 1.3772 | 1.4926 | 1.6008 | 1.7006
12.5 | 0.8914 | 1.0375 | 1.0858 | 1.1712 | 1.2923 | 1.401 | 1.5032 | 1.5965
13 | 0.8335 | 0.9695 | 1.0145 | 1.0942 | 1.2074 | 1.3094 | 1.4056 | 1.4925
13.5 | 0.7831 | 0.9101 | 0.9522 | 1.0269 | 1.1332 | 1.2296 | 1.3199 | 1.4012
14 | 0.7327 | 0.8507 | 0.89 | 0.9597 | 1.059 | 1.1499 | 1.2343 | 1.3098
14.5 | 0.6898 | 0.8002 | 0.8369 | 0.9022 | 0.9958 | 1.0816 | 1.1605 | 1.2313
15 | 0.647 | 0.7497 | 0.7839 | 0.8447 | 0.9325 | 1.0134 | 1.0868 | 1.1527
15.5 | 0.6112 | 0.7082 | 0.7404 | 0.7977 | 0.8803 | 0.9562 | 1.0251 | 1.087
16 | 0.5754 | 0.6666 | 0.6969 | 0.7507 | 0.8281 | 0.8991 | 0.9634 | 1.0213
Ai-2200cc Gen 2 | 30.00 psi | 40.00 psi | 43.51 psi | 50.00 psi | 60.00 psi | 70.00 psi | 80.00 psi | 90.00 psi | Fuel pressure (psi) | Ai-2200cc Gen 2
8 | 1.4621 | 1.5015 | 1.5192 | 1.5595 | 1.6384 | 1.739 | 1.8582 | 1.9918 | 30 | 1801.4
8.5 | 1.3555 | 1.3926 | 1.4092 | 1.4468 | 1.52 | 1.6118 | 1.7215 | 1.8462 | 40 | 2063.7
9 | 1.2489 | 1.2837 | 1.2992 | 1.3341 | 1.4016 | 1.4846 | 1.5848 | 1.7005 | 43.51 | 2149
9.5 | 1.1567 | 1.1894 | 1.2037 | 1.2353 | 1.2967 | 1.3735 | 1.4667 | 1.5746 | 50 | 2299.3
10 | 1.0645 | 1.0951 | 1.1083 | 1.1366 | 1.1918 | 1.2624 | 1.3486 | 1.4487 | 60 | 2515.4
10.5 | 0.9868 | 1.0148 | 1.0265 | 1.0525 | 1.1034 | 1.1689 | 1.2492 | 1.3424 | 70 | 2716.2
11 | 0.9091 | 0.9345 | 0.9448 | 0.9684 | 1.0151 | 1.0755 | 1.1498 | 1.2362 | 80 | 2902.4
11.5 | 0.8458 | 0.8689 | 0.8784 | 0.9001 | 0.9434 | 0.9996 | 1.0689 | 1.1497 | 90 | 3076.3
12 | 0.7827 | 0.8033 | 0.812 | 0.8319 | 0.8717 | 0.9237 | 0.9881 | 1.0633
12.5 | 0.7291 | 0.7479 | 0.7559 | 0.7743 | 0.8113 | 0.8597 | 0.9198 | 0.99
13 | 0.6757 | 0.6926 | 0.6999 | 0.7168 | 0.7509 | 0.7957 | 0.8515 | 0.9169
13.5 | 0.6337 | 0.6492 | 0.656 | 0.6717 | 0.7035 | 0.7456 | 0.798 | 0.8593
14 | 0.5918 | 0.6059 | 0.6121 | 0.6267 | 0.6563 | 0.6955 | 0.7445 | 0.8018
14.5 | 0.5619 | 0.575 | 0.5809 | 0.5947 | 0.6228 | 0.66 | 0.7065 | 0.7608
15 | 0.5321 | 0.5443 | 0.5498 | 0.5628 | 0.5893 | 0.6245 | 0.6686 | 0.7199
15.5 | 0.5143 | 0.5259 | 0.5312 | 0.5438 | 0.5694 | 0.6034 | 0.6461 | 0.6954
16 | 0.4965 | 0.5076 | 0.5127 | 0.5248 | 0.5495 | 0.5824 | 0.6235 | 0.6709
Ai-2600cc Gen 2 | 30.00 psi | 40.00 psi | 43.51 psi | 50.00 psi | 60.00 psi | 70.00 psi | 80.00 psi | 90.00 psi | Fuel pressure (psi) | Ai-2600cc Gen 2
8 | 1.0536 | 1.2266 | 1.2825 | 1.3859 | 1.5596 | 1.7456 | 1.9667 | 2.2273 | 30 | 2200
8.5 | 0.9614 | 1.1185 | 1.1696 | 1.2642 | 1.4232 | 1.5931 | 1.7948 | 2.0296 | 40 | 2538.1
9 | 0.8693 | 1.0104 | 1.0568 | 1.1426 | 1.2869 | 1.4408 | 1.6228 | 1.832 | 43.51 | 2650
9.5 | 0.7961 | 0.9235 | 0.9655 | 1.0443 | 1.1739 | 1.311 | 1.4714 | 1.6525 | 50 | 2832.4
10 | 0.7229 | 0.8367 | 0.8744 | 0.9461 | 1.0611 | 1.1812 | 1.32 | 1.4732 | 60 | 3097.1
10.5 | 0.6508 | 0.7627 | 0.8006 | 0.872 | 0.984 | 1.0916 | 1.2187 | 1.361 | 70 | 3340.5
11 | 0.5789 | 0.6887 | 0.7269 | 0.798 | 0.907 | 1.0019 | 1.1175 | 1.249 | 80 | 3570.2
11.5 | 0.5303 | 0.6335 | 0.6713 | 0.741 | 0.8456 | 0.9313 | 1.0398 | 1.1632 | 90 | 3784.3
12 | 0.482 | 0.5784 | 0.6158 | 0.6842 | 0.7843 | 0.8608 | 0.9622 | 1.0775
12.5 | 0.4465 | 0.5384 | 0.5722 | 0.633 | 0.7267 | 0.8055 | 0.9039 | 1.0128
13 | 0.4112 | 0.4984 | 0.5287 | 0.5819 | 0.6692 | 0.7503 | 0.8456 | 0.9481
13.5 | 0.3861 | 0.4665 | 0.494 | 0.5421 | 0.6242 | 0.7063 | 0.7988 | 0.8965
14 | 0.3611 | 0.4347 | 0.4594 | 0.5023 | 0.5793 | 0.6623 | 0.7521 | 0.8449
14.5 | 0.3363 | 0.4033 | 0.4265 | 0.4665 | 0.537 | 0.6184 | 0.7087 | 0.8031
15 | 0.3117 | 0.3719 | 0.3938 | 0.4309 | 0.4948 | 0.5745 | 0.6653 | 0.7612
15.5 | 0.2885 | 0.3466 | 0.3679 | 0.4028 | 0.4619 | 0.5384 | 0.6298 | 0.7262
16 | 0.2655 | 0.3214 | 0.3421 | 0.3749 | 0.429 | 0.5023 | 0.5944 | 0.6911